## Jobs
Job | Family
J1 | A
J2 | B
J3 | C
J4 | A
J5 | B
J6 | C
J7 | A
J8 | B
J9 | C
J10 | A
J11 | B
J12 | C
J13 | A
J14 | B
J15 | C
J16 | A
J17 | B
J18 | C
J19 | A
J20 | B
J21 | C
J22 | A
J23 | B
J24 | C
J25 | A
J26 | B
J27 | C
J28 | A
J29 | B
J30 | C
J31 | A
J32 | B
J33 | C
J34 | A
J35 | B
J36 | C
J37 | A
J38 | B
J39 | C
J40 | A
J41 | B
J42 | C
J43 | A
J44 | B
J45 | C
J46 | A
J47 | B
J48 | C
J49 | A
J50 | B

## Configs
Machine | Config | Type | Description | Families
M1 | C1 | manual | Manual fixture | AB
M1 | C2 | assisted | Cobot-assisted | AC
M2 | C1 | manual | Manual fixture | BC
M2 | C2 | assisted | Cobot-assisted | AB
M2 | C3 | highcap | High-capacity automated cell | AC
M3 | C1 | manual | Manual fixture | AC
M3 | C2 | assisted | Cobot-assisted | BC
M4 | C1 | manual | Manual fixture | AB
M4 | C2 | highcap | High-capacity automated cell | BC
M5 | C1 | manual | Manual fixture | BC
M5 | C2 | assisted | Cobot-assisted | AC
M6 | C1 | manual | Manual fixture | AC
M6 | C2 | assisted | Cobot-assisted | AB
M6 | C3 | highcap | High-capacity automated cell | BC

## Scalars
Parameter | Value | Unit | Description
alpha | 0.1 | - | Rest allowance ratio: rest = alpha x batch processing time
CF | 30 | actions/min | OCRA constant frequency of technical actions
RcM | 0.9 | - | OCRA recovery multiplier of the shift (1 h without adequate recovery)
DuM | 1 | - | OCRA duration multiplier of the shift
OI_lim | 2.2 | - | Maximum acceptable OCRA index (upper limit of the acceptable zone)
EF | 0.38 | kg CO2e/kWh | Grid emission factor (approximate value for Germany), reporting only

## S
Job | S
J1 | 3
J2 | 2
J3 | 1
J4 | 1
J5 | 2
J6 | 2
J7 | 1
J8 | 2
J9 | 2
J10 | 1
J11 | 3
J12 | 1
J13 | 3
J14 | 3
J15 | 3
J16 | 3
J17 | 2
J18 | 2
J19 | 1
J20 | 2
J21 | 2
J22 | 3
J23 | 3
J24 | 2
J25 | 2
J26 | 2
J27 | 2
J28 | 3
J29 | 1
J30 | 1
J31 | 2
J32 | 3
J33 | 2
J34 | 1
J35 | 1
J36 | 1
J37 | 1
J38 | 3
J39 | 2
J40 | 1
J41 | 2
J42 | 2
J43 | 2
J44 | 2
J45 | 2
J46 | 1
J47 | 1
J48 | 3
J49 | 3
J50 | 2

## P
Job | Machine | Config | W1 | W2 | W3 | W4
J1 | M1 | C1 | 13 | 14 | 14 | 16
J1 | M1 | C2 | 17 | 18 | 18 | 21
J1 | M2 | C1 | 13 | 14 | 15 | 17
J1 | M2 | C2 | 17 | 18 | 19 | 20
J1 | M2 | C3 | 15 | 16 | 16 | 19
J1 | M3 | C1 | 13 | 15 | 15 | 15
J1 | M3 | C2 | 17 | 19 | 19 | 21
J1 | M4 | C1 | 14 | 15 | 15 | 16
J1 | M4 | C2 | 14 | 16 | 17 | 17
J1 | M5 | C1 | 13 | 14 | 15 | 17
J1 | M5 | C2 | 17 | 18 | 19 | 20
J1 | M6 | C1 | 12 | 15 | 14 | 16
J1 | M6 | C2 | 16 | 18 | 18 | 20
J1 | M6 | C3 | 14 | 16 | 17 | 18
J2 | M1 | C1 | 7 | 8 | 8 | 9
J2 | M1 | C2 | 9 | 10 | 9 | 11
J2 | M2 | C1 | 7 | 8 | 7 | 8
J2 | M2 | C2 | 9 | 10 | 10 | 10
J2 | M2 | C3 | 7 | 9 | 9 | 9
J2 | M3 | C1 | 7 | 7 | 8 | 8
J2 | M3 | C2 | 9 | 10 | 10 | 11
J2 | M4 | C1 | 7 | 7 | 8 | 8
J2 | M4 | C2 | 8 | 9 | 8 | 10
J2 | M5 | C1 | 7 | 8 | 7 | 9
J2 | M5 | C2 | 9 | 10 | 10 | 11
J2 | M6 | C1 | 7 | 8 | 7 | 9
J2 | M6 | C2 | 8 | 10 | 10 | 11
J2 | M6 | C3 | 7 | 8 | 8 | 9
J3 | M1 | C1 | 6 | 7 | 7 | 8
J3 | M1 | C2 | 8 | 9 | 9 | 10
J3 | M2 | C1 | 6 | 7 | 7 | 8
J3 | M2 | C2 | 8 | 9 | 9 | 10
J3 | M2 | C3 | 7 | 8 | 7 | 8
J3 | M3 | C1 | 6 | 7 | 7 | 7
J3 | M3 | C2 | 8 | 9 | 9 | 10
J3 | M4 | C1 | 6 | 7 | 7 | 8
J3 | M4 | C2 | 7 | 7 | 8 | 8
J3 | M5 | C1 | 6 | 7 | 7 | 8
J3 | M5 | C2 | 8 | 9 | 9 | 9
J3 | M6 | C1 | 6 | 7 | 7 | 8
J3 | M6 | C2 | 8 | 9 | 9 | 10
J3 | M6 | C3 | 7 | 7 | 8 | 9
J4 | M1 | C1 | 11 | 13 | 12 | 14
J4 | M1 | C2 | 15 | 16 | 16 | 19
J4 | M2 | C1 | 12 | 12 | 13 | 14
J4 | M2 | C2 | 15 | 17 | 16 | 18
J4 | M2 | C3 | 13 | 14 | 15 | 16
J4 | M3 | C1 | 11 | 13 | 13 | 14
J4 | M3 | C2 | 15 | 17 | 17 | 19
J4 | M4 | C1 | 12 | 13 | 13 | 14
J4 | M4 | C2 | 12 | 15 | 14 | 16
J4 | M5 | C1 | 11 | 13 | 13 | 14
J4 | M5 | C2 | 15 | 17 | 17 | 18
J4 | M6 | C1 | 12 | 12 | 13 | 14
J4 | M6 | C2 | 15 | 16 | 17 | 18
J4 | M6 | C3 | 12 | 14 | 14 | 15
J5 | M1 | C1 | 9 | 11 | 10 | 11
J5 | M1 | C2 | 12 | 13 | 13 | 15
J5 | M2 | C1 | 9 | 10 | 10 | 11
J5 | M2 | C2 | 11 | 13 | 13 | 15
J5 | M2 | C3 | 10 | 12 | 12 | 13
J5 | M3 | C1 | 9 | 10 | 10 | 11
J5 | M3 | C2 | 12 | 14 | 13 | 14
J5 | M4 | C1 | 10 | 11 | 10 | 11
J5 | M4 | C2 | 10 | 11 | 12 | 12
J5 | M5 | C1 | 9 | 10 | 11 | 11
J5 | M5 | C2 | 12 | 13 | 13 | 15
J5 | M6 | C1 | 9 | 10 | 10 | 11
J5 | M6 | C2 | 11 | 13 | 14 | 15
J5 | M6 | C3 | 10 | 11 | 11 | 13
J6 | M1 | C1 | 10 | 11 | 11 | 13
J6 | M1 | C2 | 13 | 15 | 14 | 16
J6 | M2 | C1 | 10 | 11 | 11 | 13
J6 | M2 | C2 | 13 | 14 | 14 | 16
J6 | M2 | C3 | 11 | 13 | 12 | 13
J6 | M3 | C1 | 10 | 11 | 12 | 12
J6 | M3 | C2 | 13 | 14 | 14 | 16
J6 | M4 | C1 | 10 | 11 | 11 | 13
J6 | M4 | C2 | 11 | 12 | 13 | 14
J6 | M5 | C1 | 10 | 11 | 12 | 13
J6 | M5 | C2 | 13 | 15 | 14 | 16
J6 | M6 | C1 | 10 | 11 | 11 | 12
J6 | M6 | C2 | 13 | 14 | 15 | 16
J6 | M6 | C3 | 11 | 13 | 13 | 13
J7 | M1 | C1 | 6 | 7 | 7 | 7
J7 | M1 | C2 | 8 | 9 | 9 | 10
J7 | M2 | C1 | 6 | 7 | 7 | 8
J7 | M2 | C2 | 8 | 9 | 9 | 9
J7 | M2 | C3 | 7 | 8 | 8 | 8
J7 | M3 | C1 | 6 | 7 | 7 | 8
J7 | M3 | C2 | 8 | 9 | 9 | 9
J7 | M4 | C1 | 6 | 7 | 7 | 7
J7 | M4 | C2 | 7 | 8 | 8 | 8
J7 | M5 | C1 | 6 | 7 | 7 | 7
J7 | M5 | C2 | 8 | 9 | 9 | 10
J7 | M6 | C1 | 6 | 7 | 7 | 8
J7 | M6 | C2 | 8 | 9 | 9 | 10
J7 | M6 | C3 | 7 | 8 | 8 | 9
J8 | M1 | C1 | 9 | 10 | 11 | 11
J8 | M1 | C2 | 11 | 13 | 14 | 14
J8 | M2 | C1 | 9 | 11 | 10 | 11
J8 | M2 | C2 | 12 | 14 | 14 | 15
J8 | M2 | C3 | 10 | 11 | 12 | 12
J8 | M3 | C1 | 10 | 10 | 11 | 12
J8 | M3 | C2 | 12 | 12 | 13 | 14
J8 | M4 | C1 | 9 | 10 | 11 | 11
J8 | M4 | C2 | 11 | 11 | 12 | 13
J8 | M5 | C1 | 9 | 10 | 11 | 12
J8 | M5 | C2 | 12 | 13 | 13 | 14
J8 | M6 | C1 | 9 | 10 | 10 | 11
J8 | M6 | C2 | 11 | 14 | 12 | 15
J8 | M6 | C3 | 10 | 12 | 12 | 12
J9 | M1 | C1 | 12 | 13 | 13 | 15
J9 | M1 | C2 | 15 | 16 | 16 | 18
J9 | M2 | C1 | 11 | 13 | 13 | 14
J9 | M2 | C2 | 15 | 16 | 17 | 17
J9 | M2 | C3 | 13 | 14 | 14 | 16
J9 | M3 | C1 | 12 | 12 | 12 | 14
J9 | M3 | C2 | 15 | 17 | 17 | 19
J9 | M4 | C1 | 12 | 13 | 12 | 15
J9 | M4 | C2 | 13 | 15 | 14 | 16
J9 | M5 | C1 | 12 | 13 | 13 | 15
J9 | M5 | C2 | 15 | 16 | 16 | 19
J9 | M6 | C1 | 11 | 13 | 12 | 14
J9 | M6 | C2 | 15 | 17 | 16 | 19
J9 | M6 | C3 | 13 | 15 | 15 | 16
J10 | M1 | C1 | 9 | 10 | 10 | 11
J10 | M1 | C2 | 11 | 12 | 11 | 13
J10 | M2 | C1 | 8 | 10 | 9 | 11
J10 | M2 | C2 | 10 | 12 | 12 | 13
J10 | M2 | C3 | 10 | 10 | 10 | 11
J10 | M3 | C1 | 9 | 9 | 10 | 11
J10 | M3 | C2 | 10 | 12 | 12 | 14
J10 | M4 | C1 | 9 | 9 | 9 | 11
J10 | M4 | C2 | 9 | 11 | 11 | 12
J10 | M5 | C1 | 9 | 10 | 9 | 10
J10 | M5 | C2 | 11 | 12 | 12 | 13
J10 | M6 | C1 | 9 | 9 | 9 | 10
J10 | M6 | C2 | 10 | 12 | 12 | 14
J10 | M6 | C3 | 9 | 10 | 10 | 11
J11 | M1 | C1 | 13 | 15 | 14 | 17
J11 | M1 | C2 | 17 | 19 | 19 | 21
J11 | M2 | C1 | 13 | 14 | 14 | 17
J11 | M2 | C2 | 16 | 19 | 18 | 20
J11 | M2 | C3 | 14 | 16 | 16 | 18
J11 | M3 | C1 | 13 | 15 | 15 | 17
J11 | M3 | C2 | 16 | 18 | 19 | 20
J11 | M4 | C1 | 13 | 15 | 14 | 16
J11 | M4 | C2 | 14 | 16 | 16 | 19
J11 | M5 | C1 | 12 | 14 | 14 | 16
J11 | M5 | C2 | 17 | 18 | 18 | 21
J11 | M6 | C1 | 13 | 15 | 14 | 16
J11 | M6 | C2 | 16 | 18 | 19 | 21
J11 | M6 | C3 | 15 | 16 | 16 | 18
J12 | M1 | C1 | 12 | 13 | 14 | 15
J12 | M1 | C2 | 16 | 18 | 18 | 19
J12 | M2 | C1 | 12 | 14 | 14 | 15
J12 | M2 | C2 | 16 | 18 | 17 | 20
J12 | M2 | C3 | 13 | 15 | 16 | 16
J12 | M3 | C1 | 12 | 13 | 14 | 15
J12 | M3 | C2 | 16 | 17 | 17 | 20
J12 | M4 | C1 | 12 | 13 | 14 | 16
J12 | M4 | C2 | 13 | 15 | 15 | 16
J12 | M5 | C1 | 13 | 14 | 13 | 15
J12 | M5 | C2 | 16 | 18 | 17 | 19
J12 | M6 | C1 | 13 | 14 | 14 | 16
J12 | M6 | C2 | 16 | 17 | 18 | 20
J12 | M6 | C3 | 14 | 15 | 15 | 17
J13 | M1 | C1 | 11 | 13 | 13 | 15
J13 | M1 | C2 | 15 | 17 | 16 | 17
J13 | M2 | C1 | 11 | 13 | 12 | 15
J13 | M2 | C2 | 14 | 16 | 16 | 17
J13 | M2 | C3 | 13 | 14 | 14 | 16
J13 | M3 | C1 | 11 | 13 | 13 | 14
J13 | M3 | C2 | 14 | 16 | 17 | 17
J13 | M4 | C1 | 12 | 13 | 13 | 15
J13 | M4 | C2 | 13 | 14 | 14 | 15
J13 | M5 | C1 | 11 | 13 | 13 | 14
J13 | M5 | C2 | 15 | 17 | 17 | 17
J13 | M6 | C1 | 11 | 12 | 13 | 15
J13 | M6 | C2 | 15 | 17 | 16 | 19
J13 | M6 | C3 | 13 | 15 | 14 | 15
J14 | M1 | C1 | 14 | 14 | 15 | 16
J14 | M1 | C2 | 16 | 19 | 18 | 21
J14 | M2 | C1 | 13 | 14 | 14 | 16
J14 | M2 | C2 | 16 | 18 | 18 | 20
J14 | M2 | C3 | 14 | 17 | 16 | 18
J14 | M3 | C1 | 13 | 14 | 15 | 16
J14 | M3 | C2 | 16 | 18 | 18 | 21
J14 | M4 | C1 | 13 | 14 | 15 | 16
J14 | M4 | C2 | 14 | 16 | 16 | 17
J14 | M5 | C1 | 13 | 14 | 14 | 15
J14 | M5 | C2 | 17 | 19 | 18 | 21
J14 | M6 | C1 | 13 | 15 | 15 | 17
J14 | M6 | C2 | 16 | 18 | 18 | 20
J14 | M6 | C3 | 14 | 17 | 17 | 18
J15 | M1 | C1 | 12 | 12 | 13 | 14
J15 | M1 | C2 | 14 | 17 | 16 | 18
J15 | M2 | C1 | 11 | 13 | 13 | 15
J15 | M2 | C2 | 15 | 17 | 16 | 17
J15 | M2 | C3 | 13 | 14 | 15 | 16
J15 | M3 | C1 | 11 | 13 | 13 | 14
J15 | M3 | C2 | 14 | 16 | 16 | 18
J15 | M4 | C1 | 12 | 13 | 13 | 14
J15 | M4 | C2 | 13 | 15 | 14 | 15
J15 | M5 | C1 | 12 | 13 | 13 | 14
J15 | M5 | C2 | 15 | 16 | 17 | 18
J15 | M6 | C1 | 11 | 12 | 13 | 14
J15 | M6 | C2 | 15 | 17 | 17 | 19
J15 | M6 | C3 | 13 | 15 | 14 | 15
J16 | M1 | C1 | 7 | 8 | 8 | 8
J16 | M1 | C2 | 9 | 10 | 10 | 11
J16 | M2 | C1 | 7 | 8 | 8 | 9
J16 | M2 | C2 | 9 | 10 | 10 | 11
J16 | M2 | C3 | 7 | 9 | 9 | 9
J16 | M3 | C1 | 7 | 7 | 8 | 8
J16 | M3 | C2 | 9 | 9 | 10 | 11
J16 | M4 | C1 | 7 | 7 | 8 | 9
J16 | M4 | C2 | 8 | 9 | 9 | 10
J16 | M5 | C1 | 7 | 8 | 7 | 8
J16 | M5 | C2 | 9 | 10 | 10 | 11
J16 | M6 | C1 | 7 | 8 | 8 | 8
J16 | M6 | C2 | 9 | 10 | 10 | 11
J16 | M6 | C3 | 8 | 9 | 8 | 10
J17 | M1 | C1 | 14 | 15 | 14 | 16
J17 | M1 | C2 | 17 | 19 | 19 | 20
J17 | M2 | C1 | 13 | 14 | 14 | 16
J17 | M2 | C2 | 16 | 19 | 19 | 20
J17 | M2 | C3 | 15 | 15 | 15 | 18
J17 | M3 | C1 | 13 | 15 | 15 | 17
J17 | M3 | C2 | 16 | 19 | 19 | 20
J17 | M4 | C1 | 13 | 14 | 14 | 16
J17 | M4 | C2 | 14 | 17 | 16 | 18
J17 | M5 | C1 | 14 | 15 | 14 | 16
J17 | M5 | C2 | 16 | 19 | 18 | 21
J17 | M6 | C1 | 13 | 14 | 15 | 16
J17 | M6 | C2 | 16 | 18 | 19 | 20
J17 | M6 | C3 | 14 | 16 | 16 | 18
J18 | M1 | C1 | 12 | 12 | 13 | 13
J18 | M1 | C2 | 15 | 16 | 16 | 19
J18 | M2 | C1 | 12 | 13 | 13 | 15
J18 | M2 | C2 | 14 | 16 | 16 | 19
J18 | M2 | C3 | 13 | 15 | 15 | 15
J18 | M3 | C1 | 12 | 12 | 12 | 15
J18 | M3 | C2 | 14 | 16 | 16 | 18
J18 | M4 | C1 | 11 | 12 | 13 | 14
J18 | M4 | C2 | 13 | 14 | 15 | 16
J18 | M5 | C1 | 12 | 12 | 13 | 14
J18 | M5 | C2 | 15 | 16 | 16 | 18
J18 | M6 | C1 | 11 | 13 | 13 | 15
J18 | M6 | C2 | 14 | 16 | 16 | 18
J18 | M6 | C3 | 12 | 14 | 15 | 15
J19 | M1 | C1 | 7 | 8 | 7 | 9
J19 | M1 | C2 | 9 | 9 | 10 | 11
J19 | M2 | C1 | 7 | 8 | 8 | 8
J19 | M2 | C2 | 9 | 10 | 10 | 11
J19 | M2 | C3 | 8 | 8 | 8 | 10
J19 | M3 | C1 | 7 | 8 | 8 | 9
J19 | M3 | C2 | 9 | 10 | 10 | 10
J19 | M4 | C1 | 7 | 8 | 8 | 9
J19 | M4 | C2 | 8 | 9 | 8 | 10
J19 | M5 | C1 | 7 | 8 | 8 | 9
J19 | M5 | C2 | 8 | 10 | 10 | 11
J19 | M6 | C1 | 7 | 8 | 8 | 8
J19 | M6 | C2 | 9 | 10 | 10 | 11
J19 | M6 | C3 | 8 | 8 | 9 | 9
J20 | M1 | C1 | 8 | 10 | 9 | 11
J20 | M1 | C2 | 11 | 13 | 12 | 13
J20 | M2 | C1 | 8 | 9 | 9 | 11
J20 | M2 | C2 | 11 | 12 | 12 | 13
J20 | M2 | C3 | 9 | 11 | 11 | 11
J20 | M3 | C1 | 8 | 9 | 9 | 10
J20 | M3 | C2 | 11 | 12 | 12 | 13
J20 | M4 | C1 | 8 | 9 | 9 | 10
J20 | M4 | C2 | 10 | 10 | 11 | 12
J20 | M5 | C1 | 8 | 9 | 9 | 10
J20 | M5 | C2 | 11 | 12 | 12 | 14
J20 | M6 | C1 | 8 | 9 | 9 | 11
J20 | M6 | C2 | 10 | 12 | 12 | 14
J20 | M6 | C3 | 9 | 11 | 10 | 11
J21 | M1 | C1 | 7 | 8 | 7 | 9
J21 | M1 | C2 | 9 | 10 | 9 | 11
J21 | M2 | C1 | 7 | 8 | 7 | 9
J21 | M2 | C2 | 9 | 9 | 9 | 11
J21 | M2 | C3 | 8 | 8 | 9 | 9
J21 | M3 | C1 | 7 | 8 | 8 | 8
J21 | M3 | C2 | 8 | 9 | 10 | 11
J21 | M4 | C1 | 7 | 7 | 8 | 8
J21 | M4 | C2 | 8 | 8 | 8 | 9
J21 | M5 | C1 | 7 | 8 | 8 | 9
J21 | M5 | C2 | 9 | 10 | 10 | 11
J21 | M6 | C1 | 7 | 8 | 8 | 9
J21 | M6 | C2 | 9 | 10 | 10 | 11
J21 | M6 | C3 | 7 | 8 | 9 | 10
J22 | M1 | C1 | 14 | 16 | 15 | 18
J22 | M1 | C2 | 18 | 19 | 20 | 21
J22 | M2 | C1 | 14 | 15 | 15 | 16
J22 | M2 | C2 | 18 | 19 | 19 | 22
J22 | M2 | C3 | 15 | 17 | 17 | 19
J22 | M3 | C1 | 14 | 16 | 15 | 16
J22 | M3 | C2 | 18 | 19 | 20 | 21
J22 | M4 | C1 | 14 | 16 | 15 | 17
J22 | M4 | C2 | 15 | 16 | 18 | 20
J22 | M5 | C1 | 14 | 16 | 16 | 17
J22 | M5 | C2 | 18 | 19 | 19 | 23
J22 | M6 | C1 | 14 | 15 | 16 | 17
J22 | M6 | C2 | 18 | 19 | 19 | 22
J22 | M6 | C3 | 16 | 17 | 18 | 20
J23 | M1 | C1 | 13 | 14 | 14 | 15
J23 | M1 | C2 | 16 | 18 | 17 | 19
J23 | M2 | C1 | 12 | 13 | 14 | 16
J23 | M2 | C2 | 15 | 17 | 17 | 19
J23 | M2 | C3 | 13 | 15 | 16 | 17
J23 | M3 | C1 | 12 | 13 | 13 | 15
J23 | M3 | C2 | 15 | 17 | 17 | 19
J23 | M4 | C1 | 12 | 13 | 13 | 16
J23 | M4 | C2 | 13 | 15 | 16 | 17
J23 | M5 | C1 | 13 | 14 | 14 | 15
J23 | M5 | C2 | 15 | 18 | 18 | 20
J23 | M6 | C1 | 12 | 14 | 13 | 15
J23 | M6 | C2 | 16 | 18 | 17 | 20
J23 | M6 | C3 | 14 | 16 | 16 | 16
J24 | M1 | C1 | 14 | 16 | 16 | 17
J24 | M1 | C2 | 17 | 19 | 20 | 21
J24 | M2 | C1 | 14 | 16 | 16 | 17
J24 | M2 | C2 | 18 | 21 | 19 | 23
J24 | M2 | C3 | 15 | 18 | 17 | 20
J24 | M3 | C1 | 13 | 15 | 15 | 16
J24 | M3 | C2 | 18 | 20 | 20 | 21
J24 | M4 | C1 | 14 | 15 | 15 | 18
J24 | M4 | C2 | 16 | 17 | 17 | 19
J24 | M5 | C1 | 14 | 16 | 15 | 17
J24 | M5 | C2 | 17 | 19 | 20 | 22
J24 | M6 | C1 | 14 | 16 | 15 | 17
J24 | M6 | C2 | 17 | 19 | 20 | 21
J24 | M6 | C3 | 16 | 17 | 18 | 19
J25 | M1 | C1 | 9 | 10 | 9 | 10
J25 | M1 | C2 | 10 | 12 | 12 | 13
J25 | M2 | C1 | 9 | 9 | 9 | 10
J25 | M2 | C2 | 11 | 12 | 12 | 14
J25 | M2 | C3 | 10 | 11 | 11 | 12
J25 | M3 | C1 | 8 | 9 | 9 | 10
J25 | M3 | C2 | 10 | 12 | 12 | 13
J25 | M4 | C1 | 9 | 10 | 10 | 10
J25 | M4 | C2 | 10 | 10 | 10 | 11
J25 | M5 | C1 | 8 | 9 | 10 | 11
J25 | M5 | C2 | 10 | 12 | 12 | 13
J25 | M6 | C1 | 9 | 9 | 10 | 10
J25 | M6 | C2 | 11 | 12 | 12 | 13
J25 | M6 | C3 | 10 | 11 | 10 | 12
J26 | M1 | C1 | 11 | 11 | 12 | 13
J26 | M1 | C2 | 14 | 16 | 15 | 17
J26 | M2 | C1 | 11 | 12 | 12 | 14
J26 | M2 | C2 | 13 | 15 | 15 | 17
J26 | M2 | C3 | 12 | 13 | 14 | 15
J26 | M3 | C1 | 11 | 12 | 12 | 13
J26 | M3 | C2 | 14 | 16 | 15 | 17
J26 | M4 | C1 | 11 | 12 | 12 | 14
J26 | M4 | C2 | 12 | 14 | 13 | 15
J26 | M5 | C1 | 11 | 12 | 12 | 13
J26 | M5 | C2 | 14 | 15 | 15 | 16
J26 | M6 | C1 | 11 | 12 | 12 | 13
J26 | M6 | C2 | 14 | 15 | 15 | 18
J26 | M6 | C3 | 12 | 13 | 13 | 14
J27 | M1 | C1 | 10 | 12 | 11 | 13
J27 | M1 | C2 | 14 | 16 | 15 | 18
J27 | M2 | C1 | 11 | 12 | 12 | 14
J27 | M2 | C2 | 14 | 15 | 15 | 17
J27 | M2 | C3 | 12 | 13 | 13 | 14
J27 | M3 | C1 | 10 | 12 | 12 | 13
J27 | M3 | C2 | 14 | 16 | 15 | 16
J27 | M4 | C1 | 11 | 12 | 12 | 14
J27 | M4 | C2 | 12 | 13 | 14 | 15
J27 | M5 | C1 | 11 | 12 | 12 | 13
J27 | M5 | C2 | 13 | 15 | 16 | 17
J27 | M6 | C1 | 10 | 12 | 12 | 14
J27 | M6 | C2 | 14 | 15 | 15 | 17
J27 | M6 | C3 | 12 | 13 | 14 | 15
J28 | M1 | C1 | 12 | 14 | 14 | 14
J28 | M1 | C2 | 16 | 18 | 17 | 20
J28 | M2 | C1 | 13 | 14 | 14 | 16
J28 | M2 | C2 | 16 | 17 | 17 | 19
J28 | M2 | C3 | 13 | 15 | 16 | 17
J28 | M3 | C1 | 12 | 13 | 13 | 14
J28 | M3 | C2 | 16 | 18 | 18 | 20
J28 | M4 | C1 | 12 | 14 | 14 | 16
J28 | M4 | C2 | 13 | 15 | 15 | 17
J28 | M5 | C1 | 12 | 14 | 14 | 15
J28 | M5 | C2 | 16 | 18 | 18 | 20
J28 | M6 | C1 | 12 | 14 | 13 | 15
J28 | M6 | C2 | 16 | 18 | 18 | 19
J28 | M6 | C3 | 13 | 15 | 16 | 17
J29 | M1 | C1 | 7 | 8 | 8 | 9
J29 | M1 | C2 | 9 | 10 | 10 | 11
J29 | M2 | C1 | 7 | 8 | 8 | 8
J29 | M2 | C2 | 9 | 9 | 10 | 11
J29 | M2 | C3 | 8 | 9 | 8 | 10
J29 | M3 | C1 | 7 | 8 | 8 | 9
J29 | M3 | C2 | 8 | 10 | 10 | 11
J29 | M4 | C1 | 7 | 8 | 8 | 8
J29 | M4 | C2 | 8 | 9 | 9 | 9
J29 | M5 | C1 | 7 | 8 | 8 | 8
J29 | M5 | C2 | 9 | 10 | 10 | 11
J29 | M6 | C1 | 7 | 8 | 8 | 9
J29 | M6 | C2 | 9 | 10 | 10 | 11
J29 | M6 | C3 | 8 | 8 | 9 | 9
J30 | M1 | C1 | 10 | 11 | 11 | 12
J30 | M1 | C2 | 13 | 15 | 14 | 16
J30 | M2 | C1 | 10 | 11 | 11 | 12
J30 | M2 | C2 | 13 | 14 | 14 | 16
J30 | M2 | C3 | 11 | 13 | 13 | 14
J30 | M3 | C1 | 10 | 12 | 11 | 12
J30 | M3 | C2 | 12 | 14 | 15 | 16
J30 | M4 | C1 | 10 | 11 | 11 | 12
J30 | M4 | C2 | 11 | 12 | 12 | 14
J30 | M5 | C1 | 10 | 11 | 11 | 13
J30 | M5 | C2 | 12 | 14 | 14 | 15
J30 | M6 | C1 | 10 | 11 | 11 | 12
J30 | M6 | C2 | 13 | 14 | 15 | 15
J30 | M6 | C3 | 11 | 12 | 12 | 13
J31 | M1 | C1 | 12 | 13 | 12 | 13
J31 | M1 | C2 | 14 | 17 | 16 | 18
J31 | M2 | C1 | 12 | 13 | 13 | 14
J31 | M2 | C2 | 15 | 16 | 16 | 18
J31 | M2 | C3 | 13 | 15 | 14 | 16
J31 | M3 | C1 | 11 | 13 | 13 | 15
J31 | M3 | C2 | 15 | 16 | 16 | 18
J31 | M4 | C1 | 12 | 12 | 12 | 14
J31 | M4 | C2 | 13 | 15 | 14 | 15
J31 | M5 | C1 | 11 | 13 | 13 | 14
J31 | M5 | C2 | 15 | 17 | 16 | 18
J31 | M6 | C1 | 12 | 12 | 13 | 15
J31 | M6 | C2 | 15 | 16 | 16 | 18
J31 | M6 | C3 | 13 | 15 | 14 | 15
J32 | M1 | C1 | 13 | 15 | 14 | 16
J32 | M1 | C2 | 17 | 18 | 18 | 20
J32 | M2 | C1 | 13 | 15 | 14 | 16
J32 | M2 | C2 | 17 | 19 | 18 | 21
J32 | M2 | C3 | 15 | 17 | 16 | 17
J32 | M3 | C1 | 13 | 15 | 15 | 17
J32 | M3 | C2 | 16 | 18 | 18 | 21
J32 | M4 | C1 | 13 | 15 | 15 | 15
J32 | M4 | C2 | 14 | 16 | 16 | 18
J32 | M5 | C1 | 13 | 15 | 14 | 16
J32 | M5 | C2 | 17 | 19 | 19 | 20
J32 | M6 | C1 | 13 | 15 | 15 | 15
J32 | M6 | C2 | 17 | 18 | 18 | 20
J32 | M6 | C3 | 15 | 15 | 17 | 17
J33 | M1 | C1 | 11 | 13 | 13 | 15
J33 | M1 | C2 | 15 | 16 | 17 | 18
J33 | M2 | C1 | 12 | 13 | 13 | 14
J33 | M2 | C2 | 15 | 16 | 16 | 18
J33 | M2 | C3 | 13 | 14 | 14 | 16
J33 | M3 | C1 | 11 | 13 | 13 | 15
J33 | M3 | C2 | 15 | 17 | 17 | 19
J33 | M4 | C1 | 12 | 13 | 13 | 15
J33 | M4 | C2 | 13 | 14 | 14 | 15
J33 | M5 | C1 | 12 | 13 | 12 | 14
J33 | M5 | C2 | 14 | 17 | 17 | 18
J33 | M6 | C1 | 11 | 12 | 13 | 15
J33 | M6 | C2 | 14 | 17 | 16 | 17
J33 | M6 | C3 | 13 | 14 | 14 | 16
J34 | M1 | C1 | 9 | 10 | 10 | 12
J34 | M1 | C2 | 12 | 13 | 13 | 14
J34 | M2 | C1 | 9 | 10 | 10 | 11
J34 | M2 | C2 | 12 | 13 | 13 | 14
J34 | M2 | C3 | 11 | 12 | 12 | 12
J34 | M3 | C1 | 9 | 10 | 10 | 11
J34 | M3 | C2 | 11 | 14 | 13 | 14
J34 | M4 | C1 | 10 | 10 | 10 | 11
J34 | M4 | C2 | 10 | 11 | 11 | 13
J34 | M5 | C1 | 9 | 11 | 10 | 11
J34 | M5 | C2 | 11 | 13 | 13 | 14
J34 | M6 | C1 | 9 | 10 | 10 | 11
J34 | M6 | C2 | 12 | 13 | 13 | 15
J34 | M6 | C3 | 11 | 11 | 12 | 12
J35 | M1 | C1 | 9 | 11 | 11 | 12
J35 | M1 | C2 | 13 | 14 | 14 | 16
J35 | M2 | C1 | 10 | 11 | 11 | 12
J35 | M2 | C2 | 12 | 15 | 15 | 16
J35 | M2 | C3 | 11 | 12 | 13 | 13
J35 | M3 | C1 | 10 | 11 | 11 | 13
J35 | M3 | C2 | 13 | 14 | 14 | 15
J35 | M4 | C1 | 10 | 12 | 12 | 12
J35 | M4 | C2 | 11 | 12 | 12 | 13
J35 | M5 | C1 | 10 | 11 | 11 | 12
J35 | M5 | C2 | 13 | 15 | 15 | 15
J35 | M6 | C1 | 10 | 11 | 11 | 13
J35 | M6 | C2 | 13 | 14 | 14 | 16
J35 | M6 | C3 | 11 | 12 | 12 | 13
J36 | M1 | C1 | 8 | 9 | 10 | 11
J36 | M1 | C2 | 11 | 12 | 12 | 14
J36 | M2 | C1 | 8 | 9 | 9 | 10
J36 | M2 | C2 | 10 | 12 | 12 | 13
J36 | M2 | C3 | 9 | 10 | 10 | 12
J36 | M3 | C1 | 8 | 9 | 9 | 11
J36 | M3 | C2 | 11 | 12 | 13 | 13
J36 | M4 | C1 | 8 | 9 | 10 | 11
J36 | M4 | C2 | 10 | 11 | 11 | 12
J36 | M5 | C1 | 8 | 9 | 9 | 10
J36 | M5 | C2 | 10 | 13 | 12 | 14
J36 | M6 | C1 | 8 | 10 | 9 | 11
J36 | M6 | C2 | 11 | 12 | 12 | 14
J36 | M6 | C3 | 10 | 10 | 10 | 11
J37 | M1 | C1 | 7 | 8 | 8 | 8
J37 | M1 | C2 | 8 | 10 | 10 | 11
J37 | M2 | C1 | 7 | 8 | 7 | 9
J37 | M2 | C2 | 9 | 9 | 10 | 11
J37 | M2 | C3 | 7 | 8 | 9 | 10
J37 | M3 | C1 | 7 | 8 | 8 | 8
J37 | M3 | C2 | 9 | 10 | 10 | 11
J37 | M4 | C1 | 7 | 8 | 8 | 8
J37 | M4 | C2 | 8 | 8 | 9 | 9
J37 | M5 | C1 | 7 | 8 | 8 | 8
J37 | M5 | C2 | 9 | 9 | 10 | 10
J37 | M6 | C1 | 7 | 8 | 8 | 8
J37 | M6 | C2 | 9 | 10 | 10 | 11
J37 | M6 | C3 | 8 | 8 | 9 | 10
J38 | M1 | C1 | 8 | 10 | 9 | 10
J38 | M1 | C2 | 10 | 12 | 12 | 13
J38 | M2 | C1 | 8 | 9 | 10 | 10
J38 | M2 | C2 | 11 | 12 | 12 | 13
J38 | M2 | C3 | 9 | 10 | 11 | 12
J38 | M3 | C1 | 9 | 10 | 10 | 10
J38 | M3 | C2 | 11 | 12 | 12 | 13
J38 | M4 | C1 | 8 | 10 | 10 | 11
J38 | M4 | C2 | 9 | 10 | 10 | 11
J38 | M5 | C1 | 8 | 9 | 9 | 11
J38 | M5 | C2 | 11 | 12 | 12 | 13
J38 | M6 | C1 | 9 | 9 | 9 | 11
J38 | M6 | C2 | 11 | 12 | 13 | 13
J38 | M6 | C3 | 9 | 10 | 11 | 12
J39 | M1 | C1 | 7 | 7 | 8 | 8
J39 | M1 | C2 | 9 | 10 | 10 | 10
J39 | M2 | C1 | 7 | 8 | 8 | 9
J39 | M2 | C2 | 8 | 10 | 9 | 11
J39 | M2 | C3 | 8 | 8 | 9 | 10
J39 | M3 | C1 | 7 | 7 | 7 | 9
J39 | M3 | C2 | 8 | 10 | 10 | 11
J39 | M4 | C1 | 7 | 8 | 8 | 8
J39 | M4 | C2 | 7 | 9 | 9 | 10
J39 | M5 | C1 | 7 | 8 | 8 | 8
J39 | M5 | C2 | 8 | 9 | 10 | 11
J39 | M6 | C1 | 7 | 8 | 7 | 8
J39 | M6 | C2 | 9 | 10 | 10 | 10
J39 | M6 | C3 | 8 | 9 | 8 | 9
J40 | M1 | C1 | 7 | 8 | 8 | 9
J40 | M1 | C2 | 10 | 10 | 11 | 12
J40 | M2 | C1 | 8 | 9 | 8 | 9
J40 | M2 | C2 | 10 | 11 | 11 | 12
J40 | M2 | C3 | 9 | 9 | 9 | 11
J40 | M3 | C1 | 8 | 8 | 8 | 10
J40 | M3 | C2 | 10 | 11 | 11 | 12
J40 | M4 | C1 | 8 | 9 | 8 | 9
J40 | M4 | C2 | 9 | 9 | 9 | 10
J40 | M5 | C1 | 8 | 8 | 8 | 9
J40 | M5 | C2 | 10 | 11 | 11 | 12
J40 | M6 | C1 | 8 | 8 | 9 | 10
J40 | M6 | C2 | 10 | 11 | 11 | 12
J40 | M6 | C3 | 8 | 10 | 10 | 10
J41 | M1 | C1 | 13 | 14 | 14 | 17
J41 | M1 | C2 | 16 | 18 | 19 | 21
J41 | M2 | C1 | 13 | 15 | 15 | 16
J41 | M2 | C2 | 16 | 19 | 18 | 20
J41 | M2 | C3 | 15 | 16 | 15 | 18
J41 | M3 | C1 | 13 | 14 | 14 | 17
J41 | M3 | C2 | 16 | 19 | 18 | 21
J41 | M4 | C1 | 13 | 15 | 15 | 17
J41 | M4 | C2 | 14 | 16 | 15 | 17
J41 | M5 | C1 | 13 | 14 | 14 | 17
J41 | M5 | C2 | 17 | 19 | 18 | 20
J41 | M6 | C1 | 13 | 15 | 15 | 16
J41 | M6 | C2 | 17 | 19 | 18 | 20
J41 | M6 | C3 | 15 | 16 | 17 | 19
J42 | M1 | C1 | 10 | 11 | 12 | 12
J42 | M1 | C2 | 12 | 15 | 14 | 16
J42 | M2 | C1 | 10 | 11 | 11 | 12
J42 | M2 | C2 | 13 | 14 | 15 | 15
J42 | M2 | C3 | 11 | 12 | 12 | 14
J42 | M3 | C1 | 10 | 11 | 11 | 12
J42 | M3 | C2 | 13 | 14 | 14 | 16
J42 | M4 | C1 | 10 | 11 | 11 | 12
J42 | M4 | C2 | 12 | 12 | 13 | 14
J42 | M5 | C1 | 10 | 11 | 11 | 12
J42 | M5 | C2 | 13 | 15 | 14 | 16
J42 | M6 | C1 | 10 | 11 | 11 | 12
J42 | M6 | C2 | 13 | 14 | 14 | 16
J42 | M6 | C3 | 11 | 13 | 12 | 13
J43 | M1 | C1 | 7 | 8 | 8 | 9
J43 | M1 | C2 | 8 | 10 | 10 | 11
J43 | M2 | C1 | 7 | 8 | 8 | 8
J43 | M2 | C2 | 9 | 10 | 10 | 11
J43 | M2 | C3 | 8 | 9 | 8 | 9
J43 | M3 | C1 | 7 | 8 | 8 | 9
J43 | M3 | C2 | 8 | 10 | 10 | 11
J43 | M4 | C1 | 7 | 8 | 8 | 9
J43 | M4 | C2 | 7 | 8 | 8 | 10
J43 | M5 | C1 | 7 | 8 | 8 | 8
J43 | M5 | C2 | 9 | 10 | 10 | 10
J43 | M6 | C1 | 7 | 8 | 8 | 8
J43 | M6 | C2 | 9 | 10 | 10 | 11
J43 | M6 | C3 | 7 | 9 | 9 | 10
J44 | M1 | C1 | 9 | 10 | 10 | 11
J44 | M1 | C2 | 11 | 13 | 12 | 14
J44 | M2 | C1 | 10 | 10 | 10 | 11
J44 | M2 | C2 | 12 | 13 | 13 | 15
J44 | M2 | C3 | 10 | 11 | 11 | 12
J44 | M3 | C1 | 9 | 10 | 10 | 12
J44 | M3 | C2 | 12 | 14 | 13 | 14
J44 | M4 | C1 | 9 | 10 | 10 | 12
J44 | M4 | C2 | 11 | 11 | 12 | 13
J44 | M5 | C1 | 9 | 10 | 11 | 12
J44 | M5 | C2 | 12 | 13 | 13 | 15
J44 | M6 | C1 | 9 | 10 | 10 | 12
J44 | M6 | C2 | 12 | 13 | 13 | 15
J44 | M6 | C3 | 10 | 11 | 12 | 12
J45 | M1 | C1 | 8 | 9 | 9 | 9
J45 | M1 | C2 | 10 | 11 | 11 | 12
J45 | M2 | C1 | 7 | 8 | 9 | 10
J45 | M2 | C2 | 10 | 11 | 11 | 12
J45 | M2 | C3 | 9 | 9 | 10 | 11
J45 | M3 | C1 | 8 | 8 | 8 | 9
J45 | M3 | C2 | 10 | 10 | 11 | 12
J45 | M4 | C1 | 8 | 9 | 9 | 9
J45 | M4 | C2 | 9 | 10 | 9 | 11
J45 | M5 | C1 | 8 | 8 | 9 | 10
J45 | M5 | C2 | 10 | 11 | 11 | 13
J45 | M6 | C1 | 7 | 9 | 8 | 10
J45 | M6 | C2 | 10 | 11 | 10 | 12
J45 | M6 | C3 | 8 | 10 | 10 | 11
J46 | M1 | C1 | 12 | 13 | 13 | 14
J46 | M1 | C2 | 15 | 16 | 16 | 17
J46 | M2 | C1 | 12 | 13 | 13 | 15
J46 | M2 | C2 | 15 | 16 | 17 | 17
J46 | M2 | C3 | 13 | 14 | 14 | 16
J46 | M3 | C1 | 12 | 13 | 13 | 14
J46 | M3 | C2 | 15 | 16 | 17 | 18
J46 | M4 | C1 | 11 | 13 | 13 | 14
J46 | M4 | C2 | 12 | 14 | 14 | 15
J46 | M5 | C1 | 12 | 13 | 13 | 15
J46 | M5 | C2 | 15 | 16 | 17 | 19
J46 | M6 | C1 | 12 | 12 | 13 | 14
J46 | M6 | C2 | 15 | 16 | 16 | 19
J46 | M6 | C3 | 12 | 15 | 14 | 16
J47 | M1 | C1 | 13 | 15 | 14 | 16
J47 | M1 | C2 | 17 | 19 | 18 | 21
J47 | M2 | C1 | 12 | 14 | 14 | 16
J47 | M2 | C2 | 17 | 19 | 18 | 20
J47 | M2 | C3 | 14 | 16 | 15 | 18
J47 | M3 | C1 | 13 | 15 | 15 | 16
J47 | M3 | C2 | 16 | 18 | 19 | 22
J47 | M4 | C1 | 13 | 15 | 15 | 16
J47 | M4 | C2 | 14 | 16 | 16 | 18
J47 | M5 | C1 | 13 | 15 | 15 | 16
J47 | M5 | C2 | 16 | 18 | 18 | 20
J47 | M6 | C1 | 13 | 15 | 14 | 16
J47 | M6 | C2 | 16 | 19 | 19 | 20
J47 | M6 | C3 | 14 | 16 | 16 | 18
J48 | M1 | C1 | 6 | 7 | 7 | 7
J48 | M1 | C2 | 8 | 9 | 9 | 10
J48 | M2 | C1 | 6 | 7 | 7 | 8
J48 | M2 | C2 | 8 | 9 | 9 | 10
J48 | M2 | C3 | 7 | 8 | 8 | 8
J48 | M3 | C1 | 6 | 7 | 7 | 7
J48 | M3 | C2 | 8 | 8 | 8 | 10
J48 | M4 | C1 | 6 | 7 | 7 | 7
J48 | M4 | C2 | 7 | 8 | 8 | 9
J48 | M5 | C1 | 6 | 7 | 7 | 7
J48 | M5 | C2 | 8 | 9 | 9 | 10
J48 | M6 | C1 | 6 | 7 | 7 | 8
J48 | M6 | C2 | 8 | 8 | 9 | 10
J48 | M6 | C3 | 7 | 8 | 8 | 8
J49 | M1 | C1 | 10 | 11 | 11 | 12
J49 | M1 | C2 | 13 | 14 | 14 | 16
J49 | M2 | C1 | 10 | 11 | 11 | 13
J49 | M2 | C2 | 12 | 14 | 15 | 16
J49 | M2 | C3 | 11 | 13 | 12 | 13
J49 | M3 | C1 | 10 | 11 | 11 | 13
J49 | M3 | C2 | 13 | 14 | 15 | 15
J49 | M4 | C1 | 10 | 11 | 11 | 12
J49 | M4 | C2 | 12 | 12 | 13 | 14
J49 | M5 | C1 | 10 | 11 | 11 | 12
J49 | M5 | C2 | 13 | 14 | 14 | 16
J49 | M6 | C1 | 10 | 11 | 11 | 12
J49 | M6 | C2 | 13 | 14 | 14 | 16
J49 | M6 | C3 | 11 | 13 | 12 | 14
J50 | M1 | C1 | 10 | 10 | 11 | 12
J50 | M1 | C2 | 12 | 14 | 13 | 14
J50 | M2 | C1 | 9 | 10 | 10 | 11
J50 | M2 | C2 | 12 | 13 | 12 | 15
J50 | M2 | C3 | 10 | 11 | 12 | 13
J50 | M3 | C1 | 9 | 11 | 10 | 11
J50 | M3 | C2 | 11 | 14 | 13 | 14
J50 | M4 | C1 | 9 | 11 | 11 | 11
J50 | M4 | C2 | 10 | 11 | 11 | 13
J50 | M5 | C1 | 9 | 10 | 11 | 11
J50 | M5 | C2 | 11 | 12 | 13 | 14
J50 | M6 | C1 | 9 | 10 | 10 | 11
J50 | M6 | C2 | 12 | 13 | 14 | 15
J50 | M6 | C3 | 10 | 12 | 11 | 13

## Se
Machine | Config | Se
M1 | C1 | 7
M1 | C2 | 8
M2 | C1 | 6
M2 | C2 | 10
M2 | C3 | 12
M3 | C1 | 6
M3 | C2 | 8
M4 | C1 | 6
M4 | C2 | 10
M5 | C1 | 8
M5 | C2 | 8
M6 | C1 | 8
M6 | C2 | 8
M6 | C3 | 11

## Ca
Machine | Config | Ca
M1 | C1 | 6
M1 | C2 | 6
M2 | C1 | 6
M2 | C2 | 6
M2 | C3 | 9
M3 | C1 | 6
M3 | C2 | 6
M4 | C1 | 6
M4 | C2 | 9
M5 | C1 | 6
M5 | C2 | 6
M6 | C1 | 6
M6 | C2 | 6
M6 | C3 | 9

## A
Job | Machine | W1 | W2 | W3 | W4
J1 | M1 | 1 | 1 | 0 | 1
J1 | M2 | 1 | 1 | 0 | 1
J1 | M3 | 1 | 1 | 1 | 0
J1 | M4 | 1 | 1 | 1 | 0
J1 | M5 | 1 | 0 | 1 | 1
J1 | M6 | 1 | 0 | 1 | 1
J2 | M1 | 1 | 1 | 0 | 1
J2 | M2 | 1 | 1 | 0 | 1
J2 | M3 | 1 | 1 | 1 | 0
J2 | M4 | 1 | 1 | 1 | 0
J2 | M5 | 1 | 0 | 1 | 1
J2 | M6 | 1 | 0 | 1 | 1
J3 | M1 | 1 | 1 | 0 | 1
J3 | M2 | 1 | 1 | 0 | 1
J3 | M3 | 1 | 1 | 1 | 0
J3 | M4 | 1 | 1 | 1 | 0
J3 | M5 | 1 | 0 | 1 | 1
J3 | M6 | 1 | 0 | 1 | 1
J4 | M1 | 1 | 1 | 0 | 1
J4 | M2 | 1 | 1 | 0 | 1
J4 | M3 | 1 | 1 | 1 | 0
J4 | M4 | 1 | 1 | 1 | 0
J4 | M5 | 1 | 0 | 1 | 1
J4 | M6 | 1 | 0 | 1 | 1
J5 | M1 | 1 | 1 | 0 | 1
J5 | M2 | 1 | 1 | 0 | 1
J5 | M3 | 1 | 1 | 1 | 0
J5 | M4 | 1 | 1 | 1 | 0
J5 | M5 | 1 | 0 | 1 | 1
J5 | M6 | 1 | 0 | 1 | 1
J6 | M1 | 1 | 1 | 0 | 1
J6 | M2 | 1 | 1 | 0 | 1
J6 | M3 | 1 | 1 | 1 | 0
J6 | M4 | 1 | 1 | 1 | 0
J6 | M5 | 1 | 0 | 1 | 1
J6 | M6 | 1 | 0 | 1 | 1
J7 | M1 | 1 | 1 | 0 | 1
J7 | M2 | 1 | 1 | 0 | 1
J7 | M3 | 1 | 1 | 1 | 0
J7 | M4 | 1 | 1 | 1 | 0
J7 | M5 | 1 | 0 | 1 | 1
J7 | M6 | 1 | 0 | 1 | 1
J8 | M1 | 1 | 1 | 0 | 1
J8 | M2 | 1 | 1 | 0 | 1
J8 | M3 | 1 | 1 | 1 | 0
J8 | M4 | 1 | 1 | 1 | 0
J8 | M5 | 1 | 0 | 1 | 1
J8 | M6 | 1 | 0 | 1 | 1
J9 | M1 | 1 | 1 | 0 | 1
J9 | M2 | 1 | 1 | 0 | 1
J9 | M3 | 1 | 1 | 1 | 0
J9 | M4 | 1 | 1 | 1 | 0
J9 | M5 | 1 | 0 | 1 | 1
J9 | M6 | 1 | 0 | 1 | 1
J10 | M1 | 1 | 1 | 0 | 1
J10 | M2 | 1 | 1 | 0 | 1
J10 | M3 | 1 | 1 | 1 | 0
J10 | M4 | 1 | 1 | 1 | 0
J10 | M5 | 1 | 0 | 1 | 1
J10 | M6 | 1 | 0 | 1 | 1
J11 | M1 | 1 | 1 | 0 | 1
J11 | M2 | 1 | 1 | 0 | 1
J11 | M3 | 1 | 1 | 1 | 0
J11 | M4 | 1 | 1 | 1 | 0
J11 | M5 | 1 | 0 | 1 | 1
J11 | M6 | 1 | 0 | 1 | 1
J12 | M1 | 1 | 1 | 0 | 1
J12 | M2 | 1 | 1 | 0 | 1
J12 | M3 | 1 | 1 | 1 | 0
J12 | M4 | 1 | 1 | 1 | 0
J12 | M5 | 1 | 0 | 1 | 1
J12 | M6 | 1 | 0 | 1 | 1
J13 | M1 | 1 | 1 | 0 | 1
J13 | M2 | 1 | 1 | 0 | 1
J13 | M3 | 1 | 1 | 1 | 0
J13 | M4 | 1 | 1 | 1 | 0
J13 | M5 | 1 | 0 | 1 | 1
J13 | M6 | 1 | 0 | 1 | 1
J14 | M1 | 1 | 1 | 0 | 1
J14 | M2 | 1 | 1 | 0 | 1
J14 | M3 | 1 | 1 | 1 | 0
J14 | M4 | 1 | 1 | 1 | 0
J14 | M5 | 1 | 0 | 1 | 1
J14 | M6 | 1 | 0 | 1 | 1
J15 | M1 | 1 | 1 | 0 | 1
J15 | M2 | 1 | 1 | 0 | 1
J15 | M3 | 1 | 1 | 1 | 0
J15 | M4 | 1 | 1 | 1 | 0
J15 | M5 | 1 | 0 | 1 | 1
J15 | M6 | 1 | 0 | 1 | 1
J16 | M1 | 1 | 1 | 0 | 1
J16 | M2 | 1 | 1 | 0 | 1
J16 | M3 | 1 | 1 | 1 | 0
J16 | M4 | 1 | 1 | 1 | 0
J16 | M5 | 1 | 0 | 1 | 1
J16 | M6 | 1 | 0 | 1 | 1
J17 | M1 | 1 | 1 | 0 | 1
J17 | M2 | 1 | 1 | 0 | 1
J17 | M3 | 1 | 1 | 1 | 0
J17 | M4 | 1 | 1 | 1 | 0
J17 | M5 | 1 | 0 | 1 | 1
J17 | M6 | 1 | 0 | 1 | 1
J18 | M1 | 1 | 1 | 0 | 1
J18 | M2 | 1 | 1 | 0 | 1
J18 | M3 | 1 | 1 | 1 | 0
J18 | M4 | 1 | 1 | 1 | 0
J18 | M5 | 1 | 0 | 1 | 1
J18 | M6 | 1 | 0 | 1 | 1
J19 | M1 | 1 | 1 | 0 | 1
J19 | M2 | 1 | 1 | 0 | 1
J19 | M3 | 1 | 1 | 1 | 0
J19 | M4 | 1 | 1 | 1 | 0
J19 | M5 | 1 | 0 | 1 | 1
J19 | M6 | 1 | 0 | 1 | 1
J20 | M1 | 1 | 1 | 0 | 1
J20 | M2 | 1 | 1 | 0 | 1
J20 | M3 | 1 | 1 | 1 | 0
J20 | M4 | 1 | 1 | 1 | 0
J20 | M5 | 1 | 0 | 1 | 1
J20 | M6 | 1 | 0 | 1 | 1
J21 | M1 | 1 | 1 | 0 | 1
J21 | M2 | 1 | 1 | 0 | 1
J21 | M3 | 1 | 1 | 1 | 0
J21 | M4 | 1 | 1 | 1 | 0
J21 | M5 | 1 | 0 | 1 | 1
J21 | M6 | 1 | 0 | 1 | 1
J22 | M1 | 1 | 1 | 0 | 1
J22 | M2 | 1 | 1 | 0 | 1
J22 | M3 | 1 | 1 | 1 | 0
J22 | M4 | 1 | 1 | 1 | 0
J22 | M5 | 1 | 0 | 1 | 1
J22 | M6 | 1 | 0 | 1 | 1
J23 | M1 | 1 | 1 | 0 | 1
J23 | M2 | 1 | 1 | 0 | 1
J23 | M3 | 1 | 1 | 1 | 0
J23 | M4 | 1 | 1 | 1 | 0
J23 | M5 | 1 | 0 | 1 | 1
J23 | M6 | 1 | 0 | 1 | 1
J24 | M1 | 1 | 1 | 0 | 1
J24 | M2 | 1 | 1 | 0 | 1
J24 | M3 | 1 | 1 | 1 | 0
J24 | M4 | 1 | 1 | 1 | 0
J24 | M5 | 1 | 0 | 1 | 1
J24 | M6 | 1 | 0 | 1 | 1
J25 | M1 | 1 | 1 | 0 | 1
J25 | M2 | 1 | 1 | 0 | 1
J25 | M3 | 1 | 1 | 1 | 0
J25 | M4 | 1 | 1 | 1 | 0
J25 | M5 | 1 | 0 | 1 | 1
J25 | M6 | 1 | 0 | 1 | 1
J26 | M1 | 1 | 1 | 0 | 1
J26 | M2 | 1 | 1 | 0 | 1
J26 | M3 | 1 | 1 | 1 | 0
J26 | M4 | 1 | 1 | 1 | 0
J26 | M5 | 1 | 0 | 1 | 1
J26 | M6 | 1 | 0 | 1 | 1
J27 | M1 | 1 | 1 | 0 | 1
J27 | M2 | 1 | 1 | 0 | 1
J27 | M3 | 1 | 1 | 1 | 0
J27 | M4 | 1 | 1 | 1 | 0
J27 | M5 | 1 | 0 | 1 | 1
J27 | M6 | 1 | 0 | 1 | 1
J28 | M1 | 1 | 1 | 0 | 1
J28 | M2 | 1 | 1 | 0 | 1
J28 | M3 | 1 | 1 | 1 | 0
J28 | M4 | 1 | 1 | 1 | 0
J28 | M5 | 1 | 0 | 1 | 1
J28 | M6 | 1 | 0 | 1 | 1
J29 | M1 | 1 | 1 | 0 | 1
J29 | M2 | 1 | 1 | 0 | 1
J29 | M3 | 1 | 1 | 1 | 0
J29 | M4 | 1 | 1 | 1 | 0
J29 | M5 | 1 | 0 | 1 | 1
J29 | M6 | 1 | 0 | 1 | 1
J30 | M1 | 1 | 1 | 0 | 1
J30 | M2 | 1 | 1 | 0 | 1
J30 | M3 | 1 | 1 | 1 | 0
J30 | M4 | 1 | 1 | 1 | 0
J30 | M5 | 1 | 0 | 1 | 1
J30 | M6 | 1 | 0 | 1 | 1
J31 | M1 | 1 | 1 | 0 | 1
J31 | M2 | 1 | 1 | 0 | 1
J31 | M3 | 1 | 1 | 1 | 0
J31 | M4 | 1 | 1 | 1 | 0
J31 | M5 | 1 | 0 | 1 | 1
J31 | M6 | 1 | 0 | 1 | 1
J32 | M1 | 1 | 1 | 0 | 1
J32 | M2 | 1 | 1 | 0 | 1
J32 | M3 | 1 | 1 | 1 | 0
J32 | M4 | 1 | 1 | 1 | 0
J32 | M5 | 1 | 0 | 1 | 1
J32 | M6 | 1 | 0 | 1 | 1
J33 | M1 | 1 | 1 | 0 | 1
J33 | M2 | 1 | 1 | 0 | 1
J33 | M3 | 1 | 1 | 1 | 0
J33 | M4 | 1 | 1 | 1 | 0
J33 | M5 | 1 | 0 | 1 | 1
J33 | M6 | 1 | 0 | 1 | 1
J34 | M1 | 1 | 1 | 0 | 1
J34 | M2 | 1 | 1 | 0 | 1
J34 | M3 | 1 | 1 | 1 | 0
J34 | M4 | 1 | 1 | 1 | 0
J34 | M5 | 1 | 0 | 1 | 1
J34 | M6 | 1 | 0 | 1 | 1
J35 | M1 | 1 | 1 | 0 | 1
J35 | M2 | 1 | 1 | 0 | 1
J35 | M3 | 1 | 1 | 1 | 0
J35 | M4 | 1 | 1 | 1 | 0
J35 | M5 | 1 | 0 | 1 | 1
J35 | M6 | 1 | 0 | 1 | 1
J36 | M1 | 1 | 1 | 0 | 1
J36 | M2 | 1 | 1 | 0 | 1
J36 | M3 | 1 | 1 | 1 | 0
J36 | M4 | 1 | 1 | 1 | 0
J36 | M5 | 1 | 0 | 1 | 1
J36 | M6 | 1 | 0 | 1 | 1
J37 | M1 | 1 | 1 | 0 | 1
J37 | M2 | 1 | 1 | 0 | 1
J37 | M3 | 1 | 1 | 1 | 0
J37 | M4 | 1 | 1 | 1 | 0
J37 | M5 | 1 | 0 | 1 | 1
J37 | M6 | 1 | 0 | 1 | 1
J38 | M1 | 1 | 1 | 0 | 1
J38 | M2 | 1 | 1 | 0 | 1
J38 | M3 | 1 | 1 | 1 | 0
J38 | M4 | 1 | 1 | 1 | 0
J38 | M5 | 1 | 0 | 1 | 1
J38 | M6 | 1 | 0 | 1 | 1
J39 | M1 | 1 | 1 | 0 | 1
J39 | M2 | 1 | 1 | 0 | 1
J39 | M3 | 1 | 1 | 1 | 0
J39 | M4 | 1 | 1 | 1 | 0
J39 | M5 | 1 | 0 | 1 | 1
J39 | M6 | 1 | 0 | 1 | 1
J40 | M1 | 1 | 1 | 0 | 1
J40 | M2 | 1 | 1 | 0 | 1
J40 | M3 | 1 | 1 | 1 | 0
J40 | M4 | 1 | 1 | 1 | 0
J40 | M5 | 1 | 0 | 1 | 1
J40 | M6 | 1 | 0 | 1 | 1
J41 | M1 | 1 | 1 | 0 | 1
J41 | M2 | 1 | 1 | 0 | 1
J41 | M3 | 1 | 1 | 1 | 0
J41 | M4 | 1 | 1 | 1 | 0
J41 | M5 | 1 | 0 | 1 | 1
J41 | M6 | 1 | 0 | 1 | 1
J42 | M1 | 1 | 1 | 0 | 1
J42 | M2 | 1 | 1 | 0 | 1
J42 | M3 | 1 | 1 | 1 | 0
J42 | M4 | 1 | 1 | 1 | 0
J42 | M5 | 1 | 0 | 1 | 1
J42 | M6 | 1 | 0 | 1 | 1
J43 | M1 | 1 | 1 | 0 | 1
J43 | M2 | 1 | 1 | 0 | 1
J43 | M3 | 1 | 1 | 1 | 0
J43 | M4 | 1 | 1 | 1 | 0
J43 | M5 | 1 | 0 | 1 | 1
J43 | M6 | 1 | 0 | 1 | 1
J44 | M1 | 1 | 1 | 0 | 1
J44 | M2 | 1 | 1 | 0 | 1
J44 | M3 | 1 | 1 | 1 | 0
J44 | M4 | 1 | 1 | 1 | 0
J44 | M5 | 1 | 0 | 1 | 1
J44 | M6 | 1 | 0 | 1 | 1
J45 | M1 | 1 | 1 | 0 | 1
J45 | M2 | 1 | 1 | 0 | 1
J45 | M3 | 1 | 1 | 1 | 0
J45 | M4 | 1 | 1 | 1 | 0
J45 | M5 | 1 | 0 | 1 | 1
J45 | M6 | 1 | 0 | 1 | 1
J46 | M1 | 1 | 1 | 0 | 1
J46 | M2 | 1 | 1 | 0 | 1
J46 | M3 | 1 | 1 | 1 | 0
J46 | M4 | 1 | 1 | 1 | 0
J46 | M5 | 1 | 0 | 1 | 1
J46 | M6 | 1 | 0 | 1 | 1
J47 | M1 | 1 | 1 | 0 | 1
J47 | M2 | 1 | 1 | 0 | 1
J47 | M3 | 1 | 1 | 1 | 0
J47 | M4 | 1 | 1 | 1 | 0
J47 | M5 | 1 | 0 | 1 | 1
J47 | M6 | 1 | 0 | 1 | 1
J48 | M1 | 1 | 1 | 0 | 1
J48 | M2 | 1 | 1 | 0 | 1
J48 | M3 | 1 | 1 | 1 | 0
J48 | M4 | 1 | 1 | 1 | 0
J48 | M5 | 1 | 0 | 1 | 1
J48 | M6 | 1 | 0 | 1 | 1
J49 | M1 | 1 | 1 | 0 | 1
J49 | M2 | 1 | 1 | 0 | 1
J49 | M3 | 1 | 1 | 1 | 0
J49 | M4 | 1 | 1 | 1 | 0
J49 | M5 | 1 | 0 | 1 | 1
J49 | M6 | 1 | 0 | 1 | 1
J50 | M1 | 1 | 1 | 0 | 1
J50 | M2 | 1 | 1 | 0 | 1
J50 | M3 | 1 | 1 | 1 | 0
J50 | M4 | 1 | 1 | 1 | 0
J50 | M5 | 1 | 0 | 1 | 1
J50 | M6 | 1 | 0 | 1 | 1

## E
Job | M1_C1 | M1_C2 | M2_C1 | M2_C2 | M2_C3 | M3_C1 | M3_C2 | M4_C1 | M4_C2 | M5_C1 | M5_C2 | M6_C1 | M6_C2 | M6_C3
J1 | 1 | 1 | 0 | 1 | 1 | 1 | 0 | 1 | 0 | 0 | 1 | 1 | 1 | 0
J2 | 1 | 0 | 1 | 1 | 0 | 0 | 1 | 1 | 1 | 1 | 0 | 0 | 1 | 1
J3 | 0 | 1 | 1 | 0 | 1 | 1 | 1 | 0 | 1 | 1 | 1 | 1 | 0 | 1
J4 | 1 | 1 | 0 | 1 | 1 | 1 | 0 | 1 | 0 | 0 | 1 | 1 | 1 | 0
J5 | 1 | 0 | 1 | 1 | 0 | 0 | 1 | 1 | 1 | 1 | 0 | 0 | 1 | 1
J6 | 0 | 1 | 1 | 0 | 1 | 1 | 1 | 0 | 1 | 1 | 1 | 1 | 0 | 1
J7 | 1 | 1 | 0 | 1 | 1 | 1 | 0 | 1 | 0 | 0 | 1 | 1 | 1 | 0
J8 | 1 | 0 | 1 | 1 | 0 | 0 | 1 | 1 | 1 | 1 | 0 | 0 | 1 | 1
J9 | 0 | 1 | 1 | 0 | 1 | 1 | 1 | 0 | 1 | 1 | 1 | 1 | 0 | 1
J10 | 1 | 1 | 0 | 1 | 1 | 1 | 0 | 1 | 0 | 0 | 1 | 1 | 1 | 0
J11 | 1 | 0 | 1 | 1 | 0 | 0 | 1 | 1 | 1 | 1 | 0 | 0 | 1 | 1
J12 | 0 | 1 | 1 | 0 | 1 | 1 | 1 | 0 | 1 | 1 | 1 | 1 | 0 | 1
J13 | 1 | 1 | 0 | 1 | 1 | 1 | 0 | 1 | 0 | 0 | 1 | 1 | 1 | 0
J14 | 1 | 0 | 1 | 1 | 0 | 0 | 1 | 1 | 1 | 1 | 0 | 0 | 1 | 1
J15 | 0 | 1 | 1 | 0 | 1 | 1 | 1 | 0 | 1 | 1 | 1 | 1 | 0 | 1
J16 | 1 | 1 | 0 | 1 | 1 | 1 | 0 | 1 | 0 | 0 | 1 | 1 | 1 | 0
J17 | 1 | 0 | 1 | 1 | 0 | 0 | 1 | 1 | 1 | 1 | 0 | 0 | 1 | 1
J18 | 0 | 1 | 1 | 0 | 1 | 1 | 1 | 0 | 1 | 1 | 1 | 1 | 0 | 1
J19 | 1 | 1 | 0 | 1 | 1 | 1 | 0 | 1 | 0 | 0 | 1 | 1 | 1 | 0
J20 | 1 | 0 | 1 | 1 | 0 | 0 | 1 | 1 | 1 | 1 | 0 | 0 | 1 | 1
J21 | 0 | 1 | 1 | 0 | 1 | 1 | 1 | 0 | 1 | 1 | 1 | 1 | 0 | 1
J22 | 1 | 1 | 0 | 1 | 1 | 1 | 0 | 1 | 0 | 0 | 1 | 1 | 1 | 0
J23 | 1 | 0 | 1 | 1 | 0 | 0 | 1 | 1 | 1 | 1 | 0 | 0 | 1 | 1
J24 | 0 | 1 | 1 | 0 | 1 | 1 | 1 | 0 | 1 | 1 | 1 | 1 | 0 | 1
J25 | 1 | 1 | 0 | 1 | 1 | 1 | 0 | 1 | 0 | 0 | 1 | 1 | 1 | 0
J26 | 1 | 0 | 1 | 1 | 0 | 0 | 1 | 1 | 1 | 1 | 0 | 0 | 1 | 1
J27 | 0 | 1 | 1 | 0 | 1 | 1 | 1 | 0 | 1 | 1 | 1 | 1 | 0 | 1
J28 | 1 | 1 | 0 | 1 | 1 | 1 | 0 | 1 | 0 | 0 | 1 | 1 | 1 | 0
J29 | 1 | 0 | 1 | 1 | 0 | 0 | 1 | 1 | 1 | 1 | 0 | 0 | 1 | 1
J30 | 0 | 1 | 1 | 0 | 1 | 1 | 1 | 0 | 1 | 1 | 1 | 1 | 0 | 1
J31 | 1 | 1 | 0 | 1 | 1 | 1 | 0 | 1 | 0 | 0 | 1 | 1 | 1 | 0
J32 | 1 | 0 | 1 | 1 | 0 | 0 | 1 | 1 | 1 | 1 | 0 | 0 | 1 | 1
J33 | 0 | 1 | 1 | 0 | 1 | 1 | 1 | 0 | 1 | 1 | 1 | 1 | 0 | 1
J34 | 1 | 1 | 0 | 1 | 1 | 1 | 0 | 1 | 0 | 0 | 1 | 1 | 1 | 0
J35 | 1 | 0 | 1 | 1 | 0 | 0 | 1 | 1 | 1 | 1 | 0 | 0 | 1 | 1
J36 | 0 | 1 | 1 | 0 | 1 | 1 | 1 | 0 | 1 | 1 | 1 | 1 | 0 | 1
J37 | 1 | 1 | 0 | 1 | 1 | 1 | 0 | 1 | 0 | 0 | 1 | 1 | 1 | 0
J38 | 1 | 0 | 1 | 1 | 0 | 0 | 1 | 1 | 1 | 1 | 0 | 0 | 1 | 1
J39 | 0 | 1 | 1 | 0 | 1 | 1 | 1 | 0 | 1 | 1 | 1 | 1 | 0 | 1
J40 | 1 | 1 | 0 | 1 | 1 | 1 | 0 | 1 | 0 | 0 | 1 | 1 | 1 | 0
J41 | 1 | 0 | 1 | 1 | 0 | 0 | 1 | 1 | 1 | 1 | 0 | 0 | 1 | 1
J42 | 0 | 1 | 1 | 0 | 1 | 1 | 1 | 0 | 1 | 1 | 1 | 1 | 0 | 1
J43 | 1 | 1 | 0 | 1 | 1 | 1 | 0 | 1 | 0 | 0 | 1 | 1 | 1 | 0
J44 | 1 | 0 | 1 | 1 | 0 | 0 | 1 | 1 | 1 | 1 | 0 | 0 | 1 | 1
J45 | 0 | 1 | 1 | 0 | 1 | 1 | 1 | 0 | 1 | 1 | 1 | 1 | 0 | 1
J46 | 1 | 1 | 0 | 1 | 1 | 1 | 0 | 1 | 0 | 0 | 1 | 1 | 1 | 0
J47 | 1 | 0 | 1 | 1 | 0 | 0 | 1 | 1 | 1 | 1 | 0 | 0 | 1 | 1
J48 | 0 | 1 | 1 | 0 | 1 | 1 | 1 | 0 | 1 | 1 | 1 | 1 | 0 | 1
J49 | 1 | 1 | 0 | 1 | 1 | 1 | 0 | 1 | 0 | 0 | 1 | 1 | 1 | 0
J50 | 1 | 0 | 1 | 1 | 0 | 0 | 1 | 1 | 1 | 1 | 0 | 0 | 1 | 1

## RT
Machine | From | To | RT
M1 | C1 | C1 | 0
M1 | C1 | C2 | 23
M1 | C2 | C1 | 25
M1 | C2 | C2 | 0
M2 | C1 | C1 | 0
M2 | C1 | C2 | 23
M2 | C1 | C3 | 19
M2 | C2 | C1 | 19
M2 | C2 | C2 | 0
M2 | C2 | C3 | 30
M2 | C3 | C1 | 26
M2 | C3 | C2 | 30
M2 | C3 | C3 | 0
M3 | C1 | C1 | 0
M3 | C1 | C2 | 23
M3 | C2 | C1 | 20
M3 | C2 | C2 | 0
M4 | C1 | C1 | 0
M4 | C1 | C2 | 25
M4 | C2 | C1 | 19
M4 | C2 | C2 | 0
M5 | C1 | C1 | 0
M5 | C1 | C2 | 22
M5 | C2 | C1 | 26
M5 | C2 | C2 | 0
M6 | C1 | C1 | 0
M6 | C1 | C2 | 28
M6 | C1 | C3 | 29
M6 | C2 | C1 | 20
M6 | C2 | C2 | 0
M6 | C2 | C3 | 23
M6 | C3 | C1 | 23
M6 | C3 | C2 | 19
M6 | C3 | C3 | 0

## ER
Machine | From | To | ER
M1 | C1 | C1 | 0
M1 | C1 | C2 | 3.86
M1 | C2 | C1 | 4.4
M1 | C2 | C2 | 0
M2 | C1 | C1 | 0
M2 | C1 | C2 | 3.75
M2 | C1 | C3 | 2.84
M2 | C2 | C1 | 2.88
M2 | C2 | C2 | 0
M2 | C2 | C3 | 3.72
M2 | C3 | C1 | 4.59
M2 | C3 | C2 | 3.78
M2 | C3 | C3 | 0
M3 | C1 | C1 | 0
M3 | C1 | C2 | 2.89
M3 | C2 | C1 | 2.98
M3 | C2 | C2 | 0
M4 | C1 | C1 | 0
M4 | C1 | C2 | 4.28
M4 | C2 | C1 | 2.69
M4 | C2 | C2 | 0
M5 | C1 | C1 | 0
M5 | C1 | C2 | 3.4
M5 | C2 | C1 | 4.59
M5 | C2 | C2 | 0
M6 | C1 | C1 | 0
M6 | C1 | C2 | 4.67
M6 | C1 | C3 | 3.51
M6 | C2 | C1 | 3.2
M6 | C2 | C2 | 0
M6 | C2 | C3 | 3.36
M6 | C3 | C1 | 3.03
M6 | C3 | C2 | 3.02
M6 | C3 | C3 | 0

## c0
Machine | InitialConfig
M1 | C1
M2 | C1
M3 | C1
M4 | C1
M5 | C1
M6 | C1

## FoM
Job | M1_C1 | M1_C2 | M2_C1 | M2_C2 | M2_C3 | M3_C1 | M3_C2 | M4_C1 | M4_C2 | M5_C1 | M5_C2 | M6_C1 | M6_C2 | M6_C3
J1 | 1 | 1 | 0.85 | 1 | 1 | 0.85 | 1 | 0.85 | 1 | 1 | 1 | 0.85 | 1 | 1
J2 | 0.85 | 1 | 0.85 | 1 | 1 | 0.85 | 1 | 1 | 0.85 | 0.85 | 1 | 0.85 | 1 | 1
J3 | 1 | 1 | 0.85 | 1 | 0.85 | 1 | 1 | 1 | 1 | 1 | 1 | 1 | 1 | 1
J4 | 0.85 | 1 | 0.85 | 1 | 0.85 | 0.85 | 1 | 0.85 | 0.85 | 1 | 1 | 1 | 1 | 0.85
J5 | 0.85 | 1 | 1 | 1 | 0.85 | 1 | 1 | 0.85 | 0.85 | 0.85 | 1 | 1 | 1 | 1
J6 | 1 | 1 | 1 | 1 | 0.85 | 1 | 1 | 1 | 1 | 0.85 | 1 | 1 | 1 | 1
J7 | 0.85 | 1 | 0.85 | 1 | 0.85 | 1 | 1 | 0.85 | 1 | 1 | 1 | 1 | 1 | 0.85
J8 | 0.85 | 1 | 1 | 1 | 0.85 | 0.85 | 1 | 1 | 1 | 1 | 1 | 1 | 1 | 0.85
J9 | 0.85 | 1 | 1 | 1 | 1 | 0.85 | 1 | 1 | 0.85 | 0.85 | 1 | 1 | 1 | 0.85
J10 | 0.85 | 1 | 1 | 1 | 1 | 1 | 1 | 0.85 | 1 | 1 | 1 | 1 | 1 | 1
J11 | 0.85 | 1 | 0.85 | 1 | 0.85 | 0.85 | 1 | 1 | 0.85 | 1 | 1 | 1 | 1 | 1
J12 | 1 | 1 | 1 | 1 | 1 | 1 | 1 | 0.85 | 0.85 | 0.85 | 1 | 0.85 | 1 | 1
J13 | 1 | 1 | 0.85 | 1 | 1 | 0.85 | 1 | 1 | 1 | 0.85 | 1 | 1 | 1 | 1
J14 | 0.85 | 1 | 0.85 | 1 | 0.85 | 0.85 | 1 | 0.85 | 0.85 | 0.85 | 1 | 0.85 | 1 | 0.85
J15 | 0.85 | 1 | 1 | 1 | 1 | 0.85 | 1 | 0.85 | 1 | 1 | 1 | 0.85 | 1 | 0.85
J16 | 1 | 1 | 1 | 1 | 1 | 0.85 | 1 | 1 | 1 | 1 | 1 | 1 | 1 | 1
J17 | 1 | 1 | 0.85 | 1 | 0.85 | 0.85 | 1 | 1 | 0.85 | 0.85 | 1 | 0.85 | 1 | 1
J18 | 1 | 1 | 0.85 | 1 | 0.85 | 0.85 | 1 | 0.85 | 0.85 | 1 | 1 | 0.85 | 1 | 1
J19 | 1 | 1 | 0.85 | 1 | 1 | 1 | 1 | 0.85 | 1 | 0.85 | 1 | 1 | 1 | 1
J20 | 1 | 1 | 0.85 | 1 | 0.85 | 1 | 1 | 1 | 1 | 0.85 | 1 | 1 | 1 | 1
J21 | 0.85 | 1 | 0.85 | 1 | 0.85 | 0.85 | 1 | 1 | 0.85 | 0.85 | 1 | 0.85 | 1 | 0.85
J22 | 1 | 1 | 1 | 1 | 0.85 | 0.85 | 1 | 1 | 1 | 0.85 | 1 | 0.85 | 1 | 1
J23 | 0.85 | 1 | 0.85 | 1 | 1 | 0.85 | 1 | 0.85 | 0.85 | 0.85 | 1 | 0.85 | 1 | 0.85
J24 | 0.85 | 1 | 1 | 1 | 1 | 1 | 1 | 1 | 0.85 | 0.85 | 1 | 0.85 | 1 | 1
J25 | 1 | 1 | 1 | 1 | 1 | 0.85 | 1 | 1 | 1 | 0.85 | 1 | 0.85 | 1 | 1
J26 | 1 | 1 | 1 | 1 | 0.85 | 0.85 | 1 | 0.85 | 0.85 | 0.85 | 1 | 1 | 1 | 0.85
J27 | 0.85 | 1 | 0.85 | 1 | 1 | 0.85 | 1 | 1 | 1 | 0.85 | 1 | 1 | 1 | 0.85
J28 | 0.85 | 1 | 1 | 1 | 0.85 | 1 | 1 | 0.85 | 0.85 | 0.85 | 1 | 0.85 | 1 | 0.85
J29 | 1 | 1 | 0.85 | 1 | 1 | 1 | 1 | 0.85 | 1 | 0.85 | 1 | 1 | 1 | 0.85
J30 | 0.85 | 1 | 1 | 1 | 1 | 0.85 | 1 | 0.85 | 0.85 | 0.85 | 1 | 0.85 | 1 | 0.85
J31 | 0.85 | 1 | 0.85 | 1 | 0.85 | 0.85 | 1 | 0.85 | 0.85 | 1 | 1 | 0.85 | 1 | 1
J32 | 0.85 | 1 | 0.85 | 1 | 0.85 | 1 | 1 | 1 | 0.85 | 1 | 1 | 0.85 | 1 | 0.85
J33 | 1 | 1 | 0.85 | 1 | 0.85 | 1 | 1 | 1 | 0.85 | 1 | 1 | 1 | 1 | 1
J34 | 1 | 1 | 1 | 1 | 0.85 | 1 | 1 | 1 | 0.85 | 0.85 | 1 | 0.85 | 1 | 1
J35 | 0.85 | 1 | 0.85 | 1 | 1 | 1 | 1 | 0.85 | 0.85 | 1 | 1 | 0.85 | 1 | 0.85
J36 | 0.85 | 1 | 1 | 1 | 1 | 1 | 1 | 1 | 0.85 | 0.85 | 1 | 0.85 | 1 | 0.85
J37 | 1 | 1 | 0.85 | 1 | 0.85 | 0.85 | 1 | 0.85 | 1 | 0.85 | 1 | 0.85 | 1 | 0.85
J38 | 0.85 | 1 | 0.85 | 1 | 1 | 1 | 1 | 1 | 1 | 1 | 1 | 1 | 1 | 1
J39 | 0.85 | 1 | 1 | 1 | 0.85 | 1 | 1 | 1 | 1 | 0.85 | 1 | 1 | 1 | 1
J40 | 0.85 | 1 | 0.85 | 1 | 0.85 | 1 | 1 | 0.85 | 0.85 | 0.85 | 1 | 1 | 1 | 0.85
J41 | 1 | 1 | 0.85 | 1 | 1 | 1 | 1 | 1 | 0.85 | 1 | 1 | 1 | 1 | 1
J42 | 1 | 1 | 1 | 1 | 1 | 1 | 1 | 1 | 1 | 0.85 | 1 | 1 | 1 | 0.85
J43 | 0.85 | 1 | 0.85 | 1 | 0.85 | 0.85 | 1 | 0.85 | 1 | 0.85 | 1 | 0.85 | 1 | 0.85
J44 | 1 | 1 | 0.85 | 1 | 1 | 1 | 1 | 0.85 | 1 | 1 | 1 | 1 | 1 | 1
J45 | 1 | 1 | 0.85 | 1 | 1 | 1 | 1 | 0.85 | 1 | 1 | 1 | 0.85 | 1 | 1
J46 | 0.85 | 1 | 0.85 | 1 | 0.85 | 1 | 1 | 1 | 0.85 | 1 | 1 | 1 | 1 | 1
J47 | 1 | 1 | 1 | 1 | 1 | 0.85 | 1 | 1 | 1 | 1 | 1 | 1 | 1 | 1
J48 | 1 | 1 | 0.85 | 1 | 0.85 | 0.85 | 1 | 0.85 | 0.85 | 1 | 1 | 0.85 | 1 | 1
J49 | 0.85 | 1 | 0.85 | 1 | 1 | 0.85 | 1 | 1 | 0.85 | 1 | 1 | 1 | 1 | 0.85
J50 | 0.85 | 1 | 1 | 1 | 0.85 | 1 | 1 | 1 | 1 | 0.85 | 1 | 1 | 1 | 1

## PoM
Job | M1_C1 | M1_C2 | M2_C1 | M2_C2 | M2_C3 | M3_C1 | M3_C2 | M4_C1 | M4_C2 | M5_C1 | M5_C2 | M6_C1 | M6_C2 | M6_C3
J1 | 0.7 | 0.7 | 1 | 1 | 1 | 0.7 | 1 | 0.7 | 0.7 | 1 | 1 | 0.7 | 1 | 0.7
J2 | 1 | 1 | 1 | 1 | 1 | 1 | 1 | 0.7 | 1 | 1 | 0.7 | 1 | 1 | 1
J3 | 0.7 | 1 | 1 | 1 | 1 | 1 | 1 | 0.7 | 1 | 0.7 | 0.7 | 0.7 | 1 | 1
J4 | 1 | 1 | 1 | 1 | 1 | 1 | 1 | 0.7 | 0.7 | 0.7 | 1 | 1 | 0.7 | 1
J5 | 1 | 1 | 0.7 | 1 | 1 | 1 | 1 | 1 | 0.7 | 1 | 1 | 1 | 1 | 1
J6 | 0.7 | 1 | 0.7 | 1 | 0.7 | 1 | 1 | 1 | 1 | 1 | 1 | 0.7 | 1 | 1
J7 | 0.7 | 1 | 0.7 | 0.7 | 0.7 | 0.7 | 1 | 1 | 0.7 | 1 | 1 | 1 | 1 | 1
J8 | 0.7 | 1 | 0.7 | 1 | 0.7 | 1 | 0.7 | 1 | 1 | 0.7 | 1 | 1 | 1 | 0.7
J9 | 0.7 | 1 | 0.7 | 1 | 1 | 1 | 1 | 1 | 1 | 0.7 | 1 | 1 | 1 | 1
J10 | 1 | 1 | 1 | 1 | 0.7 | 1 | 1 | 0.7 | 0.7 | 0.7 | 1 | 1 | 0.7 | 1
J11 | 0.7 | 1 | 0.7 | 1 | 1 | 1 | 0.7 | 0.7 | 0.7 | 1 | 1 | 1 | 1 | 1
J12 | 1 | 0.7 | 1 | 1 | 0.7 | 1 | 1 | 0.7 | 0.7 | 1 | 1 | 0.7 | 0.7 | 0.7
J13 | 1 | 1 | 0.7 | 1 | 0.7 | 1 | 0.7 | 0.7 | 0.7 | 1 | 1 | 0.7 | 1 | 0.7
J14 | 0.7 | 1 | 0.7 | 0.7 | 1 | 0.7 | 1 | 0.7 | 1 | 0.7 | 1 | 0.7 | 1 | 0.7
J15 | 0.7 | 1 | 1 | 1 | 0.7 | 1 | 1 | 1 | 1 | 0.7 | 1 | 1 | 1 | 1
J16 | 0.7 | 1 | 0.7 | 0.7 | 0.7 | 0.7 | 1 | 1 | 0.7 | 0.7 | 0.7 | 0.7 | 0.7 | 1
J17 | 0.7 | 1 | 0.7 | 1 | 0.7 | 1 | 0.7 | 1 | 0.7 | 0.7 | 1 | 1 | 1 | 0.7
J18 | 1 | 1 | 0.7 | 1 | 1 | 0.7 | 1 | 0.7 | 0.7 | 1 | 0.7 | 0.7 | 1 | 1
J19 | 0.7 | 1 | 1 | 1 | 0.7 | 1 | 0.7 | 1 | 1 | 1 | 1 | 0.7 | 0.7 | 0.7
J20 | 0.7 | 1 | 1 | 0.7 | 0.7 | 1 | 1 | 1 | 1 | 1 | 1 | 0.7 | 1 | 0.7
J21 | 1 | 1 | 1 | 1 | 0.7 | 0.7 | 1 | 0.7 | 0.7 | 0.7 | 1 | 1 | 1 | 0.7
J22 | 1 | 1 | 0.7 | 1 | 0.7 | 0.7 | 1 | 0.7 | 0.7 | 1 | 1 | 1 | 1 | 0.7
J23 | 1 | 1 | 0.7 | 1 | 0.7 | 0.7 | 1 | 1 | 0.7 | 1 | 1 | 1 | 1 | 0.7
J24 | 1 | 1 | 0.7 | 1 | 0.7 | 0.7 | 0.7 | 1 | 0.7 | 1 | 1 | 0.7 | 1 | 0.7
J25 | 0.7 | 1 | 1 | 1 | 1 | 1 | 1 | 1 | 0.7 | 1 | 1 | 1 | 1 | 1
J26 | 1 | 0.7 | 0.7 | 1 | 0.7 | 0.7 | 1 | 0.7 | 0.7 | 0.7 | 1 | 0.7 | 1 | 0.7
J27 | 0.7 | 1 | 1 | 0.7 | 1 | 0.7 | 1 | 1 | 1 | 0.7 | 1 | 0.7 | 0.7 | 0.7
J28 | 1 | 1 | 1 | 0.7 | 0.7 | 1 | 1 | 1 | 0.7 | 0.7 | 0.7 | 1 | 1 | 1
J29 | 0.7 | 1 | 0.7 | 1 | 1 | 1 | 1 | 0.7 | 0.7 | 1 | 1 | 1 | 1 | 1
J30 | 0.7 | 1 | 1 | 1 | 1 | 1 | 1 | 1 | 0.7 | 1 | 1 | 0.7 | 0.7 | 0.7
J31 | 1 | 1 | 0.7 | 0.7 | 1 | 0.7 | 1 | 1 | 0.7 | 1 | 1 | 1 | 1 | 0.7
J32 | 0.7 | 1 | 0.7 | 1 | 1 | 1 | 1 | 0.7 | 0.7 | 0.7 | 1 | 0.7 | 1 | 1
J33 | 1 | 1 | 0.7 | 1 | 0.7 | 1 | 1 | 0.7 | 1 | 1 | 1 | 1 | 1 | 1
J34 | 0.7 | 1 | 0.7 | 1 | 1 | 1 | 1 | 1 | 0.7 | 0.7 | 1 | 1 | 1 | 0.7
J35 | 0.7 | 1 | 1 | 1 | 1 | 0.7 | 1 | 1 | 0.7 | 1 | 1 | 0.7 | 1 | 1
J36 | 1 | 1 | 1 | 1 | 0.7 | 1 | 1 | 0.7 | 0.7 | 0.7 | 1 | 0.7 | 1 | 1
J37 | 0.7 | 0.7 | 1 | 1 | 1 | 0.7 | 1 | 1 | 1 | 0.7 | 1 | 0.7 | 1 | 0.7
J38 | 0.7 | 1 | 0.7 | 1 | 0.7 | 1 | 1 | 1 | 0.7 | 1 | 1 | 1 | 1 | 0.7
J39 | 0.7 | 1 | 1 | 1 | 1 | 0.7 | 0.7 | 1 | 0.7 | 0.7 | 1 | 0.7 | 1 | 1
J40 | 1 | 1 | 1 | 1 | 0.7 | 1 | 1 | 0.7 | 0.7 | 1 | 1 | 1 | 1 | 0.7
J41 | 1 | 0.7 | 0.7 | 0.7 | 0.7 | 0.7 | 1 | 1 | 0.7 | 1 | 1 | 1 | 1 | 0.7
J42 | 1 | 1 | 0.7 | 0.7 | 0.7 | 0.7 | 0.7 | 0.7 | 0.7 | 1 | 1 | 0.7 | 1 | 0.7
J43 | 1 | 1 | 1 | 0.7 | 0.7 | 0.7 | 1 | 0.7 | 0.7 | 0.7 | 1 | 1 | 1 | 0.7
J44 | 1 | 1 | 1 | 1 | 0.7 | 1 | 1 | 0.7 | 0.7 | 0.7 | 1 | 1 | 1 | 0.7
J45 | 1 | 0.7 | 0.7 | 1 | 1 | 1 | 1 | 0.7 | 0.7 | 1 | 1 | 1 | 1 | 1
J46 | 1 | 1 | 0.7 | 1 | 0.7 | 0.7 | 1 | 1 | 0.7 | 0.7 | 1 | 1 | 1 | 1
J47 | 1 | 1 | 0.7 | 1 | 0.7 | 0.7 | 0.7 | 1 | 0.7 | 1 | 1 | 0.7 | 1 | 1
J48 | 0.7 | 1 | 0.7 | 0.7 | 1 | 1 | 0.7 | 0.7 | 0.7 | 0.7 | 0.7 | 0.7 | 1 | 1
J49 | 1 | 1 | 1 | 1 | 0.7 | 1 | 1 | 1 | 0.7 | 0.7 | 1 | 1 | 1 | 0.7
J50 | 1 | 1 | 1 | 1 | 1 | 1 | 1 | 0.7 | 0.7 | 0.7 | 1 | 0.7 | 0.7 | 1

## ReM
Job | M1_C1 | M1_C2 | M2_C1 | M2_C2 | M2_C3 | M3_C1 | M3_C2 | M4_C1 | M4_C2 | M5_C1 | M5_C2 | M6_C1 | M6_C2 | M6_C3
J1 | 0.7 | 1 | 1 | 1 | 1 | 1 | 1 | 0.7 | 1 | 0.7 | 1 | 0.7 | 1 | 1
J2 | 0.7 | 1 | 0.7 | 1 | 1 | 1 | 1 | 1 | 1 | 1 | 1 | 0.7 | 1 | 1
J3 | 0.7 | 1 | 1 | 1 | 1 | 1 | 1 | 1 | 1 | 1 | 1 | 1 | 1 | 1
J4 | 0.7 | 1 | 1 | 1 | 1 | 1 | 1 | 0.7 | 1 | 0.7 | 1 | 0.7 | 1 | 1
J5 | 0.7 | 1 | 0.7 | 1 | 1 | 1 | 1 | 1 | 1 | 1 | 1 | 1 | 1 | 1
J6 | 1 | 1 | 0.7 | 1 | 1 | 0.7 | 1 | 0.7 | 1 | 0.7 | 1 | 1 | 1 | 1
J7 | 0.7 | 1 | 0.7 | 1 | 1 | 0.7 | 1 | 0.7 | 1 | 1 | 1 | 1 | 1 | 1
J8 | 0.7 | 1 | 1 | 1 | 1 | 1 | 1 | 0.7 | 1 | 0.7 | 1 | 0.7 | 1 | 1
J9 | 0.7 | 1 | 1 | 1 | 1 | 1 | 1 | 1 | 1 | 0.7 | 1 | 0.7 | 1 | 1
J10 | 0.7 | 1 | 1 | 1 | 1 | 1 | 1 | 0.7 | 1 | 0.7 | 1 | 1 | 1 | 1
J11 | 1 | 1 | 1 | 1 | 1 | 1 | 1 | 1 | 1 | 1 | 1 | 0.7 | 1 | 1
J12 | 1 | 1 | 1 | 1 | 1 | 0.7 | 1 | 1 | 1 | 1 | 1 | 1 | 1 | 1
J13 | 1 | 1 | 1 | 1 | 1 | 1 | 1 | 1 | 1 | 0.7 | 1 | 0.7 | 1 | 1
J14 | 1 | 1 | 1 | 1 | 1 | 1 | 1 | 0.7 | 1 | 1 | 1 | 0.7 | 1 | 1
J15 | 0.7 | 1 | 0.7 | 1 | 1 | 0.7 | 1 | 1 | 1 | 0.7 | 1 | 1 | 1 | 1
J16 | 0.7 | 1 | 0.7 | 1 | 1 | 0.7 | 1 | 0.7 | 1 | 1 | 1 | 0.7 | 1 | 1
J17 | 1 | 1 | 1 | 1 | 1 | 1 | 1 | 1 | 1 | 1 | 1 | 0.7 | 1 | 1
J18 | 1 | 1 | 1 | 1 | 1 | 0.7 | 1 | 0.7 | 1 | 1 | 1 | 0.7 | 1 | 1
J19 | 1 | 1 | 1 | 1 | 1 | 0.7 | 1 | 1 | 1 | 0.7 | 1 | 1 | 1 | 1
J20 | 1 | 1 | 0.7 | 1 | 1 | 0.7 | 1 | 1 | 1 | 0.7 | 1 | 1 | 1 | 1
J21 | 0.7 | 1 | 0.7 | 1 | 1 | 1 | 1 | 0.7 | 1 | 1 | 1 | 1 | 1 | 1
J22 | 0.7 | 1 | 0.7 | 1 | 1 | 1 | 1 | 1 | 1 | 0.7 | 1 | 0.7 | 1 | 1
J23 | 1 | 1 | 0.7 | 1 | 1 | 0.7 | 1 | 1 | 1 | 1 | 1 | 1 | 1 | 1
J24 | 0.7 | 1 | 1 | 1 | 1 | 0.7 | 1 | 0.7 | 1 | 1 | 1 | 0.7 | 1 | 1
J25 | 1 | 1 | 1 | 1 | 1 | 0.7 | 1 | 0.7 | 1 | 1 | 1 | 0.7 | 1 | 1
J26 | 1 | 1 | 0.7 | 1 | 1 | 1 | 1 | 0.7 | 1 | 0.7 | 1 | 0.7 | 1 | 1
J27 | 1 | 1 | 1 | 1 | 1 | 1 | 1 | 1 | 1 | 1 | 1 | 0.7 | 1 | 1
J28 | 1 | 1 | 1 | 1 | 1 | 1 | 1 | 1 | 1 | 1 | 1 | 1 | 1 | 1
J29 | 0.7 | 1 | 1 | 1 | 1 | 1 | 1 | 0.7 | 1 | 1 | 1 | 1 | 1 | 1
J30 | 1 | 1 | 1 | 1 | 1 | 1 | 1 | 0.7 | 1 | 1 | 1 | 1 | 1 | 1
J31 | 0.7 | 1 | 0.7 | 1 | 1 | 1 | 1 | 0.7 | 1 | 0.7 | 1 | 0.7 | 1 | 1
J32 | 1 | 1 | 1 | 1 | 1 | 1 | 1 | 1 | 1 | 0.7 | 1 | 0.7 | 1 | 1
J33 | 0.7 | 1 | 1 | 1 | 1 | 0.7 | 1 | 0.7 | 1 | 0.7 | 1 | 1 | 1 | 1
J34 | 0.7 | 1 | 1 | 1 | 1 | 0.7 | 1 | 1 | 1 | 1 | 1 | 0.7 | 1 | 1
J35 | 1 | 1 | 1 | 1 | 1 | 0.7 | 1 | 0.7 | 1 | 0.7 | 1 | 0.7 | 1 | 1
J36 | 1 | 1 | 1 | 1 | 1 | 0.7 | 1 | 1 | 1 | 1 | 1 | 0.7 | 1 | 1
J37 | 1 | 1 | 1 | 1 | 1 | 0.7 | 1 | 0.7 | 1 | 0.7 | 1 | 1 | 1 | 1
J38 | 0.7 | 1 | 1 | 1 | 1 | 1 | 1 | 1 | 1 | 1 | 1 | 0.7 | 1 | 1
J39 | 0.7 | 1 | 1 | 1 | 1 | 1 | 1 | 1 | 1 | 0.7 | 1 | 0.7 | 1 | 1
J40 | 0.7 | 1 | 0.7 | 1 | 1 | 1 | 1 | 0.7 | 1 | 0.7 | 1 | 0.7 | 1 | 1
J41 | 0.7 | 1 | 0.7 | 1 | 1 | 0.7 | 1 | 0.7 | 1 | 0.7 | 1 | 0.7 | 1 | 1
J42 | 1 | 1 | 0.7 | 1 | 1 | 0.7 | 1 | 1 | 1 | 1 | 1 | 1 | 1 | 1
J43 | 0.7 | 1 | 1 | 1 | 1 | 0.7 | 1 | 1 | 1 | 1 | 1 | 1 | 1 | 1
J44 | 1 | 1 | 1 | 1 | 1 | 0.7 | 1 | 1 | 1 | 0.7 | 1 | 1 | 1 | 1
J45 | 1 | 1 | 0.7 | 1 | 1 | 0.7 | 1 | 1 | 1 | 0.7 | 1 | 1 | 1 | 1
J46 | 0.7 | 1 | 0.7 | 1 | 1 | 1 | 1 | 1 | 1 | 1 | 1 | 1 | 1 | 1
J47 | 1 | 1 | 0.7 | 1 | 1 | 1 | 1 | 1 | 1 | 1 | 1 | 1 | 1 | 1
J48 | 0.7 | 1 | 1 | 1 | 1 | 1 | 1 | 0.7 | 1 | 0.7 | 1 | 1 | 1 | 1
J49 | 0.7 | 1 | 0.7 | 1 | 1 | 0.7 | 1 | 0.7 | 1 | 1 | 1 | 1 | 1 | 1
J50 | 1 | 1 | 0.7 | 1 | 1 | 0.7 | 1 | 1 | 1 | 1 | 1 | 1 | 1 | 1

## AdM
Job | M1_C1 | M1_C2 | M2_C1 | M2_C2 | M2_C3 | M3_C1 | M3_C2 | M4_C1 | M4_C2 | M5_C1 | M5_C2 | M6_C1 | M6_C2 | M6_C3
J1 | 1 | 1 | 1 | 1 | 1 | 1 | 1 | 1 | 0.95 | 1 | 1 | 1 | 1 | 1
J2 | 1 | 1 | 0.95 | 1 | 1 | 0.95 | 1 | 1 | 1 | 0.95 | 1 | 0.95 | 1 | 1
J3 | 0.95 | 1 | 0.95 | 1 | 0.95 | 1 | 1 | 0.95 | 0.95 | 0.95 | 1 | 0.95 | 1 | 0.95
J4 | 0.95 | 1 | 0.95 | 1 | 0.95 | 0.95 | 1 | 1 | 0.95 | 0.95 | 1 | 1 | 1 | 1
J5 | 1 | 1 | 0.95 | 1 | 0.95 | 1 | 1 | 1 | 0.95 | 1 | 1 | 0.95 | 1 | 1
J6 | 1 | 1 | 1 | 1 | 1 | 1 | 1 | 1 | 1 | 1 | 1 | 0.95 | 1 | 1
J7 | 0.95 | 1 | 0.95 | 1 | 0.95 | 1 | 1 | 1 | 1 | 1 | 1 | 0.95 | 1 | 0.95
J8 | 1 | 1 | 0.95 | 1 | 0.95 | 1 | 1 | 0.95 | 1 | 1 | 1 | 0.95 | 1 | 1
J9 | 1 | 1 | 0.95 | 1 | 1 | 0.95 | 1 | 1 | 1 | 0.95 | 1 | 0.95 | 1 | 1
J10 | 0.95 | 1 | 0.95 | 1 | 1 | 0.95 | 1 | 1 | 0.95 | 1 | 1 | 0.95 | 1 | 0.95
J11 | 1 | 1 | 1 | 1 | 0.95 | 1 | 1 | 0.95 | 1 | 0.95 | 1 | 1 | 1 | 1
J12 | 0.95 | 1 | 1 | 1 | 1 | 1 | 1 | 1 | 1 | 1 | 1 | 0.95 | 1 | 0.95
J13 | 0.95 | 1 | 0.95 | 1 | 1 | 1 | 1 | 1 | 1 | 0.95 | 1 | 0.95 | 1 | 0.95
J14 | 0.95 | 1 | 1 | 1 | 1 | 0.95 | 1 | 1 | 0.95 | 0.95 | 1 | 1 | 1 | 0.95
J15 | 0.95 | 1 | 0.95 | 1 | 1 | 1 | 1 | 0.95 | 1 | 0.95 | 1 | 0.95 | 1 | 0.95
J16 | 0.95 | 1 | 1 | 1 | 1 | 1 | 1 | 0.95 | 0.95 | 0.95 | 1 | 0.95 | 1 | 1
J17 | 1 | 1 | 0.95 | 1 | 1 | 1 | 1 | 0.95 | 0.95 | 0.95 | 1 | 0.95 | 1 | 0.95
J18 | 1 | 1 | 1 | 1 | 1 | 1 | 1 | 0.95 | 0.95 | 0.95 | 1 | 1 | 1 | 0.95
J19 | 0.95 | 1 | 1 | 1 | 1 | 1 | 1 | 1 | 1 | 0.95 | 1 | 0.95 | 1 | 0.95
J20 | 1 | 1 | 0.95 | 1 | 0.95 | 1 | 1 | 0.95 | 0.95 | 1 | 1 | 1 | 1 | 0.95
J21 | 1 | 1 | 1 | 1 | 1 | 1 | 1 | 1 | 0.95 | 0.95 | 1 | 0.95 | 1 | 1
J22 | 1 | 1 | 1 | 1 | 1 | 0.95 | 1 | 1 | 0.95 | 1 | 1 | 1 | 1 | 1
J23 | 1 | 1 | 0.95 | 1 | 0.95 | 0.95 | 1 | 1 | 0.95 | 1 | 1 | 1 | 1 | 0.95
J24 | 1 | 1 | 0.95 | 1 | 1 | 1 | 1 | 1 | 0.95 | 1 | 1 | 1 | 1 | 1
J25 | 0.95 | 1 | 0.95 | 1 | 1 | 0.95 | 1 | 0.95 | 0.95 | 1 | 1 | 0.95 | 1 | 1
J26 | 0.95 | 1 | 0.95 | 1 | 0.95 | 1 | 1 | 1 | 0.95 | 0.95 | 1 | 0.95 | 1 | 0.95
J27 | 1 | 1 | 0.95 | 1 | 0.95 | 1 | 1 | 0.95 | 1 | 0.95 | 1 | 0.95 | 1 | 1
J28 | 0.95 | 1 | 1 | 1 | 0.95 | 0.95 | 1 | 0.95 | 0.95 | 0.95 | 1 | 1 | 1 | 1
J29 | 0.95 | 1 | 1 | 1 | 1 | 1 | 1 | 0.95 | 0.95 | 0.95 | 1 | 0.95 | 1 | 0.95
J30 | 1 | 1 | 0.95 | 1 | 0.95 | 1 | 1 | 1 | 1 | 1 | 1 | 0.95 | 1 | 0.95
J31 | 1 | 1 | 1 | 1 | 1 | 0.95 | 1 | 1 | 1 | 0.95 | 1 | 1 | 1 | 0.95
J32 | 1 | 1 | 1 | 1 | 1 | 1 | 1 | 0.95 | 1 | 1 | 1 | 1 | 1 | 0.95
J33 | 1 | 1 | 1 | 1 | 1 | 1 | 1 | 1 | 1 | 1 | 1 | 1 | 1 | 1
J34 | 1 | 1 | 1 | 1 | 0.95 | 0.95 | 1 | 0.95 | 0.95 | 1 | 1 | 0.95 | 1 | 0.95
J35 | 0.95 | 1 | 0.95 | 1 | 1 | 1 | 1 | 1 | 0.95 | 0.95 | 1 | 1 | 1 | 0.95
J36 | 0.95 | 1 | 0.95 | 1 | 1 | 1 | 1 | 1 | 1 | 1 | 1 | 1 | 1 | 1
J37 | 0.95 | 1 | 1 | 1 | 0.95 | 1 | 1 | 1 | 1 | 0.95 | 1 | 1 | 1 | 1
J38 | 1 | 1 | 0.95 | 1 | 1 | 1 | 1 | 0.95 | 1 | 1 | 1 | 1 | 1 | 0.95
J39 | 0.95 | 1 | 1 | 1 | 0.95 | 0.95 | 1 | 1 | 1 | 1 | 1 | 0.95 | 1 | 1
J40 | 1 | 1 | 0.95 | 1 | 0.95 | 1 | 1 | 1 | 1 | 1 | 1 | 0.95 | 1 | 1
J41 | 1 | 1 | 1 | 1 | 1 | 0.95 | 1 | 1 | 1 | 1 | 1 | 1 | 1 | 1
J42 | 1 | 1 | 1 | 1 | 1 | 1 | 1 | 1 | 0.95 | 1 | 1 | 1 | 1 | 1
J43 | 0.95 | 1 | 1 | 1 | 1 | 1 | 1 | 1 | 1 | 1 | 1 | 0.95 | 1 | 0.95
J44 | 1 | 1 | 0.95 | 1 | 1 | 1 | 1 | 0.95 | 0.95 | 0.95 | 1 | 0.95 | 1 | 0.95
J45 | 0.95 | 1 | 1 | 1 | 1 | 1 | 1 | 1 | 0.95 | 0.95 | 1 | 0.95 | 1 | 1
J46 | 1 | 1 | 0.95 | 1 | 1 | 1 | 1 | 1 | 0.95 | 0.95 | 1 | 0.95 | 1 | 0.95
J47 | 1 | 1 | 1 | 1 | 0.95 | 1 | 1 | 1 | 0.95 | 0.95 | 1 | 0.95 | 1 | 0.95
J48 | 0.95 | 1 | 0.95 | 1 | 1 | 1 | 1 | 1 | 0.95 | 1 | 1 | 0.95 | 1 | 1
J49 | 1 | 1 | 0.95 | 1 | 0.95 | 0.95 | 1 | 0.95 | 1 | 0.95 | 1 | 0.95 | 1 | 0.95
J50 | 1 | 1 | 1 | 1 | 1 | 0.95 | 1 | 1 | 0.95 | 1 | 1 | 1 | 1 | 1

## TAF
Job | M1_C1 | M1_C2 | M2_C1 | M2_C2 | M2_C3 | M3_C1 | M3_C2 | M4_C1 | M4_C2 | M5_C1 | M5_C2 | M6_C1 | M6_C2 | M6_C3
J1 | 35 | 23 | 33 | 28 | 32 | 32 | 26 | 32 | 28 | 35 | 27 | 33 | 20 | 33
J2 | 33 | 25 | 40 | 27 | 31 | 33 | 28 | 37 | 27 | 44 | 20 | 38 | 25 | 28
J3 | 33 | 28 | 43 | 20 | 28 | 33 | 20 | 44 | 32 | 43 | 27 | 40 | 26 | 27
J4 | 34 | 26 | 37 | 20 | 31 | 41 | 28 | 41 | 29 | 40 | 21 | 43 | 25 | 32
J5 | 41 | 20 | 44 | 23 | 31 | 41 | 27 | 32 | 31 | 43 | 21 | 40 | 27 | 28
J6 | 36 | 26 | 41 | 28 | 30 | 34 | 28 | 36 | 34 | 41 | 24 | 34 | 26 | 32
J7 | 38 | 27 | 41 | 25 | 33 | 40 | 21 | 41 | 30 | 43 | 26 | 40 | 24 | 26
J8 | 39 | 26 | 36 | 21 | 34 | 39 | 23 | 35 | 32 | 35 | 26 | 32 | 23 | 28
J9 | 43 | 27 | 38 | 21 | 33 | 32 | 24 | 41 | 30 | 43 | 28 | 44 | 26 | 30
J10 | 34 | 25 | 41 | 26 | 30 | 33 | 21 | 37 | 30 | 33 | 21 | 38 | 22 | 32
J11 | 36 | 21 | 35 | 27 | 31 | 32 | 24 | 32 | 27 | 35 | 24 | 37 | 28 | 30
J12 | 35 | 26 | 40 | 21 | 32 | 34 | 21 | 37 | 27 | 39 | 25 | 39 | 21 | 28
J13 | 43 | 20 | 41 | 20 | 26 | 33 | 23 | 43 | 27 | 41 | 24 | 43 | 27 | 32
J14 | 40 | 27 | 37 | 24 | 32 | 34 | 26 | 37 | 32 | 37 | 28 | 38 | 22 | 33
J15 | 37 | 24 | 36 | 27 | 32 | 35 | 22 | 40 | 29 | 34 | 21 | 44 | 27 | 31
J16 | 43 | 22 | 38 | 21 | 26 | 41 | 22 | 38 | 29 | 38 | 24 | 37 | 26 | 30
J17 | 40 | 20 | 39 | 27 | 30 | 42 | 26 | 42 | 34 | 44 | 26 | 40 | 20 | 28
J18 | 32 | 26 | 43 | 23 | 30 | 34 | 22 | 43 | 33 | 37 | 27 | 34 | 23 | 32
J19 | 38 | 24 | 40 | 24 | 26 | 34 | 25 | 37 | 27 | 39 | 27 | 32 | 25 | 32
J20 | 43 | 27 | 41 | 20 | 34 | 32 | 20 | 33 | 34 | 34 | 23 | 38 | 28 | 30
J21 | 41 | 20 | 39 | 21 | 32 | 40 | 24 | 39 | 30 | 39 | 28 | 35 | 27 | 33
J22 | 43 | 22 | 32 | 21 | 26 | 37 | 22 | 33 | 33 | 42 | 24 | 34 | 26 | 31
J23 | 41 | 21 | 32 | 23 | 28 | 44 | 25 | 37 | 33 | 35 | 21 | 32 | 22 | 27
J24 | 44 | 26 | 38 | 27 | 32 | 39 | 20 | 40 | 30 | 42 | 25 | 44 | 24 | 26
J25 | 35 | 21 | 35 | 27 | 34 | 43 | 25 | 42 | 28 | 34 | 25 | 34 | 20 | 32
J26 | 41 | 22 | 42 | 28 | 32 | 38 | 28 | 34 | 27 | 37 | 25 | 42 | 20 | 33
J27 | 36 | 26 | 37 | 20 | 33 | 44 | 23 | 42 | 34 | 42 | 28 | 44 | 25 | 31
J28 | 36 | 24 | 35 | 22 | 34 | 39 | 23 | 35 | 26 | 44 | 28 | 44 | 24 | 28
J29 | 32 | 21 | 35 | 27 | 33 | 37 | 21 | 44 | 27 | 44 | 27 | 38 | 23 | 34
J30 | 32 | 25 | 33 | 23 | 31 | 41 | 24 | 44 | 32 | 38 | 24 | 38 | 26 | 30
J31 | 40 | 25 | 37 | 20 | 28 | 42 | 22 | 43 | 29 | 40 | 24 | 39 | 26 | 32
J32 | 38 | 25 | 42 | 20 | 32 | 43 | 28 | 40 | 31 | 33 | 22 | 44 | 27 | 33
J33 | 40 | 20 | 35 | 23 | 34 | 43 | 28 | 33 | 31 | 38 | 22 | 37 | 21 | 31
J34 | 35 | 25 | 33 | 24 | 34 | 41 | 23 | 44 | 30 | 32 | 26 | 39 | 28 | 30
J35 | 35 | 26 | 35 | 26 | 33 | 37 | 20 | 33 | 31 | 41 | 28 | 33 | 24 | 34
J36 | 42 | 26 | 44 | 27 | 29 | 41 | 26 | 37 | 30 | 36 | 28 | 32 | 25 | 31
J37 | 38 | 27 | 33 | 28 | 33 | 43 | 21 | 42 | 29 | 41 | 27 | 42 | 21 | 26
J38 | 41 | 24 | 37 | 24 | 30 | 34 | 27 | 33 | 31 | 33 | 28 | 40 | 23 | 30
J39 | 44 | 25 | 32 | 20 | 34 | 44 | 22 | 40 | 28 | 38 | 27 | 35 | 21 | 33
J40 | 35 | 25 | 44 | 20 | 26 | 44 | 23 | 39 | 29 | 41 | 28 | 44 | 25 | 30
J41 | 40 | 22 | 32 | 21 | 26 | 41 | 23 | 40 | 27 | 40 | 24 | 33 | 23 | 26
J42 | 43 | 22 | 42 | 21 | 31 | 36 | 21 | 32 | 26 | 44 | 20 | 41 | 23 | 33
J43 | 32 | 27 | 38 | 21 | 33 | 39 | 25 | 42 | 33 | 32 | 26 | 42 | 21 | 33
J44 | 35 | 27 | 33 | 23 | 30 | 40 | 28 | 44 | 33 | 42 | 28 | 37 | 28 | 31
J45 | 37 | 22 | 35 | 26 | 30 | 36 | 23 | 41 | 34 | 41 | 22 | 42 | 23 | 31
J46 | 42 | 27 | 33 | 27 | 33 | 37 | 21 | 37 | 32 | 40 | 21 | 38 | 20 | 32
J47 | 41 | 20 | 37 | 22 | 28 | 40 | 28 | 44 | 26 | 36 | 22 | 36 | 28 | 30
J48 | 35 | 22 | 44 | 25 | 33 | 44 | 28 | 33 | 30 | 35 | 28 | 32 | 23 | 26
J49 | 43 | 21 | 40 | 24 | 34 | 36 | 22 | 34 | 34 | 37 | 23 | 43 | 26 | 33
J50 | 44 | 20 | 43 | 24 | 26 | 38 | 21 | 35 | 30 | 36 | 24 | 34 | 26 | 29

## Tmax
Worker | Tmax
W1 | 480
W2 | 480
W3 | 480
W4 | 480

## PP
Machine | Config | PP
M1 | C1 | 6.15
M1 | C2 | 9.1
M2 | C1 | 6.71
M2 | C2 | 9.25
M2 | C3 | 12.2
M3 | C1 | 6.75
M3 | C2 | 9.01
M4 | C1 | 6.85
M4 | C2 | 12.3
M5 | C1 | 6.41
M5 | C2 | 9.74
M6 | C1 | 6.5
M6 | C2 | 9.56
M6 | C3 | 11.67

## PS
Machine | Config | PS
M1 | C1 | 3
M1 | C2 | 3.5
M2 | C1 | 3
M2 | C2 | 3.5
M2 | C3 | 4
M3 | C1 | 3
M3 | C2 | 3.5
M4 | C1 | 3
M4 | C2 | 4
M5 | C1 | 3
M5 | C2 | 3.5
M6 | C1 | 3
M6 | C2 | 3.5
M6 | C3 | 4

## PI
Machine | PI
M1 | 1.8
M2 | 2.4
M3 | 2
M4 | 2.2
M5 | 1.9
M6 | 2.5